## Pin List U15
Pin Information for the Cyclone® V 5CEBA2 Device / Version 1.1 / Note (1)

Bank Number	VREF	Pin Name/Function	Optional Function(s)	Configuration Function	Dedicated Tx/Rx Channel	Emulated LVDS Output Channel	U324	DQS for X8
2A	VREFB2AN0	IO			DIFFIO_TX_L9n	DIFFOUT_L9n	E2
2A	VREFB2AN0	IO			DIFFIO_RX_L10n	DIFFOUT_L10n	J4	DQ1L
2A	VREFB2AN0	IO			DIFFIO_TX_L9p	DIFFOUT_L9p	D1	DQ1L
2A	VREFB2AN0	IO			DIFFIO_RX_L10p	DIFFOUT_L10p	J3	DQ1L
2A	VREFB2AN0	IO			DIFFIO_RX_L11n	DIFFOUT_L11n	K2	DQSn1L
2A	VREFB2AN0	IO			DIFFIO_TX_L12n	DIFFOUT_L12n	E3	DQ1L
2A	VREFB2AN0	IO			DIFFIO_RX_L11p	DIFFOUT_L11p	K3	DQS1L
2A	VREFB2AN0	IO			DIFFIO_TX_L12p	DIFFOUT_L12p	F2
2A	VREFB2AN0	IO			DIFFIO_TX_L13n	DIFFOUT_L13n	E1	DQ1L
2A	VREFB2AN0	IO			DIFFIO_RX_L14n	DIFFOUT_L14n	F4	DQ1L
2A	VREFB2AN0	IO			DIFFIO_TX_L13p	DIFFOUT_L13p	F1	DQ1L
2A	VREFB2AN0	IO			DIFFIO_RX_L14p	DIFFOUT_L14p	G3	DQ1L
2A	VREFB2AN0	IO			DIFFIO_RX_L15n	DIFFOUT_L15n	K1
2A	VREFB2AN0	IO			DIFFIO_TX_L16n	DIFFOUT_L16n	H2	DQ1L
2A	VREFB2AN0	IO			DIFFIO_RX_L15p	DIFFOUT_L15p	L1
2A	VREFB2AN0	IO			DIFFIO_TX_L16p	DIFFOUT_L16p	G2	DQ1L
2A	VREFB2AN0	IO			DIFFIO_TX_L17n	DIFFOUT_L17n	J1
2A	VREFB2AN0	IO			DIFFIO_RX_L18n	DIFFOUT_L18n	L2	DQ2L
2A	VREFB2AN0	IO			DIFFIO_TX_L17p	DIFFOUT_L17p	H1	DQ2L
2A	VREFB2AN0	IO			DIFFIO_RX_L18p	DIFFOUT_L18p	M2	DQ2L
2A	VREFB2AN0	IO			DIFFIO_RX_L19n	DIFFOUT_L19n	L5	DQSn2L
2A	VREFB2AN0	IO			DIFFIO_TX_L20n	DIFFOUT_L20n	R1	DQ2L
2A	VREFB2AN0	IO			DIFFIO_RX_L19p	DIFFOUT_L19p	M4	DQS2L
2A	VREFB2AN0	IO			DIFFIO_TX_L20p	DIFFOUT_L20p	P1
2A	VREFB2AN0	IO			DIFFIO_TX_L21n	DIFFOUT_L21n	R2	DQ2L
2A	VREFB2AN0	IO			DIFFIO_RX_L22n	DIFFOUT_L22n	N2	DQ2L
2A	VREFB2AN0	IO			DIFFIO_TX_L21p	DIFFOUT_L21p	T1	DQ2L
2A	VREFB2AN0	IO			DIFFIO_RX_L22p	DIFFOUT_L22p	N3	DQ2L
2A	VREFB2AN0	IO			DIFFIO_RX_L23n	DIFFOUT_L23n	L4
2A	VREFB2AN0	IO			DIFFIO_TX_L24n	DIFFOUT_L24n	T2	DQ2L
2A	VREFB2AN0	IO			DIFFIO_RX_L23p	DIFFOUT_L23p	M3
2A	VREFB2AN0	IO			DIFFIO_TX_L24p	DIFFOUT_L24p	R3	DQ2L
3A		TDO		TDO			P5
3A		nCSO		DATA4			P3
3A		TMS		TMS			P6
3A		AS_DATA3		DATA3			M5
3A		TCK		TCK			L6
3A		AS_DATA2		DATA2			U3
3A		TDI		TDI			N6
3A		AS_DATA1		DATA1			U2
3A		DCLK		DCLK			K6
3A		AS_DATA0,ASDO		DATA0			V1
3A	VREFB3AN0	IO		DATA6	DIFFIO_RX_B1n	DIFFOUT_B1n	M7	DQ1B
3A	VREFB3AN0	IO		DATA5	DIFFIO_TX_B2n	DIFFOUT_B2n	V2
3A	VREFB3AN0	IO		DATA8	DIFFIO_RX_B1p	DIFFOUT_B1p	N7	DQ1B
3A	VREFB3AN0	IO		DATA7	DIFFIO_TX_B2p	DIFFOUT_B2p	V3	DQ1B
3A	VREFB3AN0	IO		DATA10	DIFFIO_RX_B3n	DIFFOUT_B3n	M10	DQSn1B
3A	VREFB3AN0	IO		DATA9	DIFFIO_TX_B4n	DIFFOUT_B4n	U7	DQ1B
3A	VREFB3AN0	IO		DATA12	DIFFIO_RX_B3p	DIFFOUT_B3p	N10	DQS1B
3A	VREFB3AN0	IO		DATA11	DIFFIO_TX_B4p	DIFFOUT_B4p	T7
3A	VREFB3AN0	IO		DATA14	DIFFIO_RX_B5n	DIFFOUT_B5n	M8	DQ1B
3A	VREFB3AN0	IO		DATA13	DIFFIO_TX_B6n	DIFFOUT_B6n	P4	DQ1B
3A	VREFB3AN0	IO		CLKUSR	DIFFIO_RX_B5p	DIFFOUT_B5p	M9	DQ1B
3A	VREFB3AN0	IO		DATA15	DIFFIO_TX_B6p	DIFFOUT_B6p	R4	DQ1B
3A	VREFB3AN0	IO		PR_DONE	DIFFIO_RX_B7n	DIFFOUT_B7n	N11
3A	VREFB3AN0	IO		PR_READY	DIFFIO_TX_B8n	DIFFOUT_B8n	P8	DQ1B
3A	VREFB3AN0	IO		PR_ERROR	DIFFIO_RX_B7p	DIFFOUT_B7p	P11
3A	VREFB3AN0	IO			DIFFIO_TX_B8p	DIFFOUT_B8p	N8	DQ1B
3B	VREFB3BN0	IO			DIFFIO_TX_B17n	DIFFOUT_B17n	V6
3B	VREFB3BN0	IO			DIFFIO_RX_B18n	DIFFOUT_B18n	U5	DQ2B
3B	VREFB3BN0	IO			DIFFIO_TX_B17p	DIFFOUT_B17p	V7	DQ2B
3B	VREFB3BN0	IO			DIFFIO_RX_B18p	DIFFOUT_B18p	U4	DQ2B
3B	VREFB3BN0	IO			DIFFIO_RX_B19n	DIFFOUT_B19n	P9	DQSn2B
3B	VREFB3BN0	IO			DIFFIO_TX_B20n	DIFFOUT_B20n	T4	DQ2B
3B	VREFB3BN0	IO			DIFFIO_RX_B19p	DIFFOUT_B19p	P10	DQS2B
3B	VREFB3BN0	IO			DIFFIO_TX_B20p	DIFFOUT_B20p	T5
3B	VREFB3BN0	IO	FPLL_BL_CLKOUT1,FPLL_BL_CLKOUTn		DIFFIO_TX_B21n	DIFFOUT_B21n	V8	DQ2B
3B	VREFB3BN0	IO			DIFFIO_RX_B22n	DIFFOUT_B22n	T9	DQ2B
3B	VREFB3BN0	IO	FPLL_BL_CLKOUT0,FPLL_BL_CLKOUTp,FPLL_BL_FB		DIFFIO_TX_B21p	DIFFOUT_B21p	U8	DQ2B
3B	VREFB3BN0	IO			DIFFIO_RX_B22p	DIFFOUT_B22p	R9	DQ2B
3B	VREFB3BN0	IO	CLK1n		DIFFIO_RX_B23n	DIFFOUT_B23n	T11
3B	VREFB3BN0	IO			DIFFIO_TX_B24n	DIFFOUT_B24n	U9	DQ2B
3B	VREFB3BN0	IO	CLK1p		DIFFIO_RX_B23p	DIFFOUT_B23p	R11
3B	VREFB3BN0	IO			DIFFIO_TX_B24p	DIFFOUT_B24p	V10	DQ2B
4A	VREFB4AN0	IO	RZQ_0		DIFFIO_TX_B25n	DIFFOUT_B25n	U13
4A	VREFB4AN0	IO			DIFFIO_RX_B26n	DIFFOUT_B26n	V13	DQ3B
4A	VREFB4AN0	IO			DIFFIO_TX_B25p	DIFFOUT_B25p	U14	DQ3B
4A	VREFB4AN0	IO			DIFFIO_RX_B26p	DIFFOUT_B26p	V12	DQ3B
4A	VREFB4AN0	IO			DIFFIO_RX_B27n	DIFFOUT_B27n	M14	DQSn3B
4A	VREFB4AN0	IO			DIFFIO_TX_B28n	DIFFOUT_B28n	U18	DQ3B
4A	VREFB4AN0	IO			DIFFIO_RX_B27p	DIFFOUT_B27p	L13	DQS3B
4A	VREFB4AN0	IO			DIFFIO_TX_B28p	DIFFOUT_B28p	V17
4A	VREFB4AN0	IO			DIFFIO_TX_B29n	DIFFOUT_B29n	U17	DQ3B
4A	VREFB4AN0	IO			DIFFIO_RX_B30n	DIFFOUT_B30n	V16	DQ3B
4A	VREFB4AN0	IO			DIFFIO_TX_B29p	DIFFOUT_B29p	T17	DQ3B
4A	VREFB4AN0	IO			DIFFIO_RX_B30p	DIFFOUT_B30p	V15	DQ3B
4A	VREFB4AN0	IO	CLK2n		DIFFIO_RX_B31n	DIFFOUT_B31n	U12
4A	VREFB4AN0	IO			DIFFIO_TX_B32n	DIFFOUT_B32n	R18	DQ3B
4A	VREFB4AN0	IO	CLK2p		DIFFIO_RX_B31p	DIFFOUT_B31p	T12
4A	VREFB4AN0	IO			DIFFIO_TX_B32p	DIFFOUT_B32p	P18	DQ3B
4A	VREFB4AN0	IO			DIFFIO_TX_B33n	DIFFOUT_B33n	T16
4A	VREFB4AN0	IO			DIFFIO_RX_B34n	DIFFOUT_B34n	P14	DQ4B
4A	VREFB4AN0	IO			DIFFIO_TX_B33p	DIFFOUT_B33p	R17	DQ4B
4A	VREFB4AN0	IO			DIFFIO_RX_B34p	DIFFOUT_B34p	P15	DQ4B
4A	VREFB4AN0	IO			DIFFIO_RX_B35n	DIFFOUT_B35n	M13	DQSn4B
4A	VREFB4AN0	IO			DIFFIO_TX_B36n	DIFFOUT_B36n	R16	DQ4B
4A	VREFB4AN0	IO			DIFFIO_RX_B35p	DIFFOUT_B35p	N12	DQS4B
4A	VREFB4AN0	IO			DIFFIO_TX_B36p	DIFFOUT_B36p	P16
4A	VREFB4AN0	IO			DIFFIO_TX_B37n	DIFFOUT_B37n	N17	DQ4B
4A	VREFB4AN0	IO			DIFFIO_RX_B38n	DIFFOUT_B38n	R13	DQ4B
4A	VREFB4AN0	IO			DIFFIO_TX_B37p	DIFFOUT_B37p	N16	DQ4B
4A	VREFB4AN0	IO			DIFFIO_RX_B38p	DIFFOUT_B38p	T14	DQ4B
4A	VREFB4AN0	IO	CLK3n		DIFFIO_RX_B39n	DIFFOUT_B39n	N13
4A	VREFB4AN0	IO			DIFFIO_TX_B40n	DIFFOUT_B40n	U15	DQ4B
4A	VREFB4AN0	IO	CLK3p		DIFFIO_RX_B39p	DIFFOUT_B39p	P13
4A	VREFB4AN0	IO			DIFFIO_TX_B40p	DIFFOUT_B40p	T15	DQ4B
5A	VREFB5AN0	IO	RZQ_1		DIFFIO_TX_R1p	DIFFOUT_R1p	L16	DQ1R
5A	VREFB5AN0	IO		INIT_DONE	DIFFIO_RX_R2p	DIFFOUT_R2p	L14
5A	VREFB5AN0	IO		PR_REQUEST	DIFFIO_TX_R1n	DIFFOUT_R1n	L15	DQ1R
5A	VREFB5AN0	IO		CRC_ERROR	DIFFIO_RX_R2n	DIFFOUT_R2n	K13
5A	VREFB5AN0	IO		nCEO	DIFFIO_TX_R3p	DIFFOUT_R3p	M18	DQ1R
5A	VREFB5AN0	IO			DIFFIO_RX_R4p	DIFFOUT_R4p	J13	DQ1R
5A	VREFB5AN0	IO		CvP_CONFDONE	DIFFIO_TX_R3n	DIFFOUT_R3n	N18	DQ1R
5A	VREFB5AN0	IO			DIFFIO_RX_R4n	DIFFOUT_R4n	J14	DQ1R
5A	VREFB5AN0	IO		DEV_OE	DIFFIO_TX_R5p	DIFFOUT_R5p	K17
5A	VREFB5AN0	IO			DIFFIO_RX_R6p	DIFFOUT_R6p	G13	DQS1R
5A	VREFB5AN0	IO		DEV_CLRn	DIFFIO_TX_R5n	DIFFOUT_R5n	K16	DQ1R
5A	VREFB5AN0	IO			DIFFIO_RX_R6n	DIFFOUT_R6n	H13	DQSn1R
5A	VREFB5AN0	IO			DIFFIO_TX_R7p	DIFFOUT_R7p	L17	DQ1R
5A	VREFB5AN0	IO			DIFFIO_RX_R8p	DIFFOUT_R8p	J16	DQ1R
5A	VREFB5AN0	IO			DIFFIO_TX_R7n	DIFFOUT_R7n	K18
5A	VREFB5AN0	IO			DIFFIO_RX_R8n	DIFFOUT_R8n	J15	DQ1R
5B	VREFB5BN0	IO	CLK6p		DIFFIO_RX_R9p	DIFFOUT_R9p	F14
5B	VREFB5BN0	IO			DIFFIO_TX_R10p	DIFFOUT_R10p	H17	DQ2R
5B	VREFB5BN0	IO	CLK6n		DIFFIO_RX_R9n	DIFFOUT_R9n	G14
5B	VREFB5BN0	IO			DIFFIO_TX_R10n	DIFFOUT_R10n	G17	DQ2R
5B	VREFB5BN0	IO			DIFFIO_RX_R11p	DIFFOUT_R11p	G15	DQ2R
5B	VREFB5BN0	IO	FPLL_BR_CLKOUT0,FPLL_BR_CLKOUTp,FPLL_BR_FB		DIFFIO_TX_R12p	DIFFOUT_R12p	J18	DQ2R
5B	VREFB5BN0	IO			DIFFIO_RX_R11n	DIFFOUT_R11n	H16	DQ2R
5B	VREFB5BN0	IO	FPLL_BR_CLKOUT1,FPLL_BR_CLKOUTn		DIFFIO_TX_R12n	DIFFOUT_R12n	H18	DQ2R
5B	VREFB5BN0	IO			DIFFIO_RX_R13p	DIFFOUT_R13p	E16	DQS2R
5B	VREFB5BN0	IO			DIFFIO_TX_R14p	DIFFOUT_R14p	E18
5B	VREFB5BN0	IO			DIFFIO_RX_R13n	DIFFOUT_R13n	F16	DQSn2R
5B	VREFB5BN0	IO			DIFFIO_TX_R14n	DIFFOUT_R14n	D18	DQ2R
5B	VREFB5BN0	IO			DIFFIO_RX_R15p	DIFFOUT_R15p	G18	DQ2R
5B	VREFB5BN0	IO			DIFFIO_TX_R16p	DIFFOUT_R16p	C18	DQ2R
5B	VREFB5BN0	IO			DIFFIO_RX_R15n	DIFFOUT_R15n	F17	DQ2R
5B	VREFB5BN0	IO			DIFFIO_TX_R16n	DIFFOUT_R16n	C17
7A		GND					D15
7A	VREFB7AN0	IO	CLK11p		DIFFIO_RX_T9p	DIFFOUT_T9p	F12
7A	VREFB7AN0	IO			DIFFIO_TX_T10p	DIFFOUT_T10p	D16	DQ1T
7A	VREFB7AN0	IO	CLK11n		DIFFIO_RX_T9n	DIFFOUT_T9n	F11
7A	VREFB7AN0	IO			DIFFIO_TX_T10n	DIFFOUT_T10n	C16	DQ1T
7A	VREFB7AN0	IO			DIFFIO_RX_T11p	DIFFOUT_T11p	C13	DQ1T
7A	VREFB7AN0	IO			DIFFIO_TX_T12p	DIFFOUT_T12p	B14	DQ1T
7A	VREFB7AN0	IO			DIFFIO_RX_T11n	DIFFOUT_T11n	C12	DQ1T
7A	VREFB7AN0	IO			DIFFIO_TX_T12n	DIFFOUT_T12n	B15	DQ1T
7A	VREFB7AN0	IO			DIFFIO_RX_T13p	DIFFOUT_T13p	E12	DQS1T
7A	VREFB7AN0	IO			DIFFIO_TX_T14p	DIFFOUT_T14p	B17
7A	VREFB7AN0	IO			DIFFIO_RX_T13n	DIFFOUT_T13n	E11	DQSn1T
7A	VREFB7AN0	IO			DIFFIO_TX_T14n	DIFFOUT_T14n	B18	DQ1T
7A	VREFB7AN0	IO			DIFFIO_RX_T15p	DIFFOUT_T15p	D13	DQ1T
7A	VREFB7AN0	IO			DIFFIO_TX_T16p	DIFFOUT_T16p	A16	DQ1T
7A	VREFB7AN0	IO			DIFFIO_RX_T15n	DIFFOUT_T15n	E14	DQ1T
7A	VREFB7AN0	IO			DIFFIO_TX_T16n	DIFFOUT_T16n	A17
7A	VREFB7AN0	IO	CLK10p		DIFFIO_RX_T17p	DIFFOUT_T17p	F9
7A	VREFB7AN0	IO			DIFFIO_TX_T18p	DIFFOUT_T18p	A14	DQ2T
7A	VREFB7AN0	IO	CLK10n		DIFFIO_RX_T17n	DIFFOUT_T17n	F10
7A	VREFB7AN0	IO			DIFFIO_TX_T18n	DIFFOUT_T18n	A15	DQ2T
7A	VREFB7AN0	IO			DIFFIO_RX_T19p	DIFFOUT_T19p	C11	DQ2T
7A	VREFB7AN0	IO			DIFFIO_TX_T20p	DIFFOUT_T20p	A12	DQ2T
7A	VREFB7AN0	IO			DIFFIO_RX_T19n	DIFFOUT_T19n	B10	DQ2T
7A	VREFB7AN0	IO			DIFFIO_TX_T20n	DIFFOUT_T20n	B12	DQ2T
7A	VREFB7AN0	IO			DIFFIO_RX_T21p	DIFFOUT_T21p	D9	DQS2T
7A	VREFB7AN0	IO			DIFFIO_TX_T22p	DIFFOUT_T22p	A11
7A	VREFB7AN0	IO			DIFFIO_RX_T21n	DIFFOUT_T21n	E9	DQSn2T
7A	VREFB7AN0	IO			DIFFIO_TX_T22n	DIFFOUT_T22n	A10	DQ2T
7A	VREFB7AN0	IO			DIFFIO_RX_T23p	DIFFOUT_T23p	D11	DQ2T
7A	VREFB7AN0	IO			DIFFIO_TX_T24p	DIFFOUT_T24p	A9	DQ2T
7A	VREFB7AN0	IO			DIFFIO_RX_T23n	DIFFOUT_T23n	D10	DQ2T
7A	VREFB7AN0	IO	RZQ_2		DIFFIO_TX_T24n	DIFFOUT_T24n	B9
8A	VREFB8AN0	IO	CLK9p		DIFFIO_RX_T25p	DIFFOUT_T25p	G6
8A	VREFB8AN0	IO			DIFFIO_TX_T26p	DIFFOUT_T26p	A7	DQ3T
8A	VREFB8AN0	IO	CLK9n		DIFFIO_RX_T25n	DIFFOUT_T25n	F6
8A	VREFB8AN0	IO			DIFFIO_TX_T26n	DIFFOUT_T26n	A6	DQ3T
8A	VREFB8AN0	IO			DIFFIO_RX_T27p	DIFFOUT_T27p	B7	DQ3T
8A	VREFB8AN0	IO	FPLL_TL_CLKOUT0,FPLL_TL_CLKOUTp,FPLL_TL_FB		DIFFIO_TX_T28p	DIFFOUT_T28p	A4	DQ3T
8A	VREFB8AN0	IO			DIFFIO_RX_T27n	DIFFOUT_T27n	B8	DQ3T
8A	VREFB8AN0	IO	FPLL_TL_CLKOUT1,FPLL_TL_CLKOUTn		DIFFIO_TX_T28n	DIFFOUT_T28n	A5	DQ3T
8A	VREFB8AN0	IO			DIFFIO_RX_T29p	DIFFOUT_T29p	E8	DQS3T
8A	VREFB8AN0	IO			DIFFIO_TX_T30p	DIFFOUT_T30p	C1
8A	VREFB8AN0	IO			DIFFIO_RX_T29n	DIFFOUT_T29n	F7	DQSn3T
8A	VREFB8AN0	IO			DIFFIO_TX_T30n	DIFFOUT_T30n	C2	DQ3T
8A	VREFB8AN0	IO			DIFFIO_RX_T31p	DIFFOUT_T31p	B4	DQ3T
8A	VREFB8AN0	IO			DIFFIO_TX_T32p	DIFFOUT_T32p	B3	DQ3T
8A	VREFB8AN0	IO			DIFFIO_RX_T31n	DIFFOUT_T31n	B5	DQ3T
8A	VREFB8AN0	IO			DIFFIO_TX_T32n	DIFFOUT_T32n	C3
9A		MSEL0		MSEL0			J6
9A		CONF_DONE		CONF_DONE			C6
9A		MSEL1		MSEL1			H5
9A		nSTATUS		nSTATUS			D6
9A		nCE		nCE			E4
9A		MSEL2		MSEL2			D3
9A		MSEL3		MSEL3			G5
9A		nCONFIG		nCONFIG			D4
9A		MSEL4		MSEL4			G4
9A		GND					D5
		GND					D12
		GND					V18
		GND					V14
		GND					V4
		GND					U1
		GND					T13
		GND					T3
		GND					R10
		GND					P17
		GND					P12
		GND					P7
		GND					N14
		GND					N9
		GND					N4
		GND					M12
		GND					M6
		GND					M1
		GND					L18
		GND					L11
		GND					L9
		GND					L7
		GND					K12
		GND					K10
		GND					K8
		GND					K5
		GND					J17
		GND					J11
		GND					J9
		GND					J7
		GND					H14
		GND					H12
		GND					H10
		GND					H8
		GND					H6
		GND					G11
		GND					G9
		GND					G7
		GND					G1
		GND					F13
		GND					F8
		GND					F3
		GND					E10
		GND					E5
		GND					D17
		GND					D7
		GND					D2
		GND					C4
		GND					B11
		GND					B1
		GND					A18
		GND					A8
		GND					A3
		VCC					M11
		VCC					L12
		VCC					L10
		VCC					L8
		VCC					K11
		VCC					K9
		VCC					K7
		VCC					J12
		VCC					J10
		VCC					J8
		VCC					H11
		VCC					H9
		VCC					H7
		VCC					G12
		VCC					G10
		VCC					G8
		DNU					A2
		DNU					B2
		DNU					C15
		DNU					C8
		VCCPGM					T6
		VCCPGM					M15
		VCCPGM					E7
		VCCBAT					C5
		VCCIO2A					H4
		VCCIO2A					P2
		VCCIO2A					L3
		VCCIO2A					J2
		VCCIO3A					R5
		VCCIO3A					U6
		VCCIO3B					T8
		VCCIO3B					V9
		VCCIO4A					T18
		VCCIO4A					U16
		VCCIO4A					U11
		VCCIO4A					R15
		VCCIO5A					K15
		VCCIO5A					M16
		VCCIO5B					F18
		VCCIO5B					G16
		VCCIO7A					B16
		VCCIO7A					E15
		VCCIO7A					C14
		VCCIO7A					A13
		VCCIO8A					C9
		VCCIO8A					B6
		VCCPD1A2A					K4
		VCCPD1A2A					J5
		VCCPD3A					R7
		VCCPD3B4A					R12
		VCCPD3B4A					R8
		VCCPD5A					K14
		VCCPD5B					H15
		VCCPD7A8A					D8
		VCCPD7A8A					E13
2A	VREFB2AN0	VREFB2AN0					N1
3A	VREFB3AN0	VREFB3AN0					V5
3B	VREFB3BN0	VREFB3BN0					U10
4A	VREFB4AN0	VREFB4AN0					V11
5A	VREFB5AN0	VREFB5AN0					M17
5B	VREFB5BN0	VREFB5BN0					E17
7A	VREFB7AN0	VREFB7AN0					B13
8A	VREFB8AN0	VREFB8AN0					C7
		RREF_TL					A1
		VCCA_FPLL					H3
		VCCA_FPLL					N5
		VCCA_FPLL					F5
		VCCA_FPLL					N15
		VCCA_FPLL					F15
		VCC_AUX					E6
		VCC_AUX					C10
		VCC_AUX					D14
		VCC_AUX					R14
		VCC_AUX					T10
		VCC_AUX					R6
Note:
(1) For more information about pin definition and pin connection guidelines, refer to the
Cyclone V Device Family Pin Connection Guidelines.

## Pin List U19
Pin Information for the Cyclone® V 5CEBA2 Device / Version 1.1 / Note (1)

Bank Number	VREF	Pin Name/Function	Optional Function(s)	Configuration Function	Dedicated Tx/Rx Channel	Emulated LVDS Output Channel	U484	DQS for X8	DQS for X16
		RREF_TL					A1
8A	VREFB8AN0	IO			DIFFIO_TX_T34p	DIFFOUT_T34p	A10	DQ5T
		GND					A11
7A	VREFB7AN0	IO	RZQ_2		DIFFIO_TX_T24n	DIFFOUT_T24n	A12
7A	VREFB7AN0	IO			DIFFIO_TX_T22p	DIFFOUT_T22p	A13
7A	VREFB7AN0	IO			DIFFIO_TX_T18n	DIFFOUT_T18n	A14	DQ3T
7A	VREFB7AN0	IO			DIFFIO_TX_T18p	DIFFOUT_T18p	A15	DQ3T
		VCCIO7A					A16
7A	VREFB7AN0	IO			DIFFIO_TX_T14n	DIFFOUT_T14n	A17	DQ2T	DQ1T
7A	VREFB7AN0	IO			DIFFIO_TX_T14p	DIFFOUT_T14p	A18
7A	VREFB7AN0	IO			DIFFIO_TX_T8n	DIFFOUT_T8n	A19
9A		MSEL2		MSEL2			A2
7A	VREFB7AN0	IO			DIFFIO_TX_T8p	DIFFOUT_T8p	A20	DQ1T	DQ1T
		GND					A21
7A	VREFB7AN0	IO			DIFFIO_TX_T6n	DIFFOUT_T6n	A22	DQ1T	DQ1T
		VCCBAT					A3
9A		nCONFIG		nCONFIG			A4
		GND					A5
		VCCIO8A					A6
8A	VREFB8AN0	IO	FPLL_TL_CLKOUT1,FPLL_TL_CLKOUTn		DIFFIO_TX_T28n	DIFFOUT_T28n	A7	DQ4T
8A	VREFB8AN0	IO	FPLL_TL_CLKOUT0,FPLL_TL_CLKOUTp,FPLL_TL_FB		DIFFIO_TX_T28p	DIFFOUT_T28p	A8	DQ4T
8A	VREFB8AN0	IO			DIFFIO_TX_T34n	DIFFOUT_T34n	A9	DQ5T
2A	VREFB2AN0	IO			DIFFIO_TX_L16n	DIFFOUT_L16n	AA1	DQ1L
3B	VREFB3BN0	IO			DIFFIO_TX_B17p	DIFFOUT_B17p	AA10	DQ3B
		GND					AA11
		VCC_AUX					AA12
4A	VREFB4AN0	IO	RZQ_0		DIFFIO_TX_B25n	DIFFOUT_B25n	AA13
4A	VREFB4AN0	VREFB4AN0					AA14
4A	VREFB4AN0	IO			DIFFIO_TX_B37n	DIFFOUT_B37n	AA15	DQ5B	DQ1B
		GND					AA16
4A	VREFB4AN0	IO			DIFFIO_TX_B44n	DIFFOUT_B44n	AA17	DQ6B	DQ1B
4A	VREFB4AN0	IO			DIFFIO_TX_B32p	DIFFOUT_B32p	AA18	DQ4B
4A	VREFB4AN0	IO			DIFFIO_TX_B33n	DIFFOUT_B33n	AA19
2A	VREFB2AN0	IO			DIFFIO_TX_L16p	DIFFOUT_L16p	AA2	DQ1L
4A	VREFB4AN0	IO			DIFFIO_TX_B36n	DIFFOUT_B36n	AA20	DQ5B	DQ1B
		VCCIO4A					AA21
4A	VREFB4AN0	IO			DIFFIO_TX_B41p	DIFFOUT_B41p	AA22	DQ6B	DQ1B
		GND					AA3
		GND					AA4
3A		AS_DATA3		DATA3			AA5
		VCCIO3A					AA6
3B	VREFB3BN0	IO			DIFFIO_TX_B12n	DIFFOUT_B12n	AA7	DQ2B
3B	VREFB3BN0	IO			DIFFIO_TX_B16p	DIFFOUT_B16p	AA8	DQ2B
3B	VREFB3BN0	IO			DIFFIO_RX_B18n	DIFFOUT_B18n	AA9	DQ3B
		GND					AB1
3B	VREFB3BN0	IO	FPLL_BL_CLKOUT1,FPLL_BL_CLKOUTn		DIFFIO_TX_B21n	DIFFOUT_B21n	AB10	DQ3B
3B	VREFB3BN0	IO	FPLL_BL_CLKOUT0,FPLL_BL_CLKOUTp,FPLL_BL_FB		DIFFIO_TX_B21p	DIFFOUT_B21p	AB11	DQ3B
3B	VREFB3BN0	VREFB3BN0					AB12
4A	VREFB4AN0	IO			DIFFIO_TX_B25p	DIFFOUT_B25p	AB13	DQ4B
		VCCIO4A					AB14
4A	VREFB4AN0	IO			DIFFIO_TX_B29n	DIFFOUT_B29n	AB15	DQ4B
4A	VREFB4AN0	IO			DIFFIO_TX_B29p	DIFFOUT_B29p	AB16	DQ4B
4A	VREFB4AN0	IO			DIFFIO_TX_B44p	DIFFOUT_B44p	AB17
4A	VREFB4AN0	IO			DIFFIO_TX_B32n	DIFFOUT_B32n	AB18	DQ4B
		GND					AB19
		GND					AB2
4A	VREFB4AN0	IO			DIFFIO_TX_B40n	DIFFOUT_B40n	AB20	DQ5B	DQ1B
4A	VREFB4AN0	IO			DIFFIO_TX_B40p	DIFFOUT_B40p	AB21	DQ5B	DQ1B
4A	VREFB4AN0	IO			DIFFIO_TX_B41n	DIFFOUT_B41n	AB22
		NC					AB3
3A		AS_DATA0,ASDO		DATA0			AB4
		VCC_AUX					AB5
3A		nCSO		DATA4			AB6
3B	VREFB3BN0	IO			DIFFIO_TX_B12p	DIFFOUT_B12p	AB7
3B	VREFB3BN0	IO			DIFFIO_TX_B16n	DIFFOUT_B16n	AB8	DQ2B
		VCCIO3B					AB9
		GND					B1
8A	VREFB8AN0	VREFB8AN0					B10
8A	VREFB8AN0	IO			DIFFIO_TX_T26n	DIFFOUT_T26n	B11	DQ4T
7A	VREFB7AN0	IO			DIFFIO_TX_T24p	DIFFOUT_T24p	B12	DQ3T
7A	VREFB7AN0	IO			DIFFIO_TX_T22n	DIFFOUT_T22n	B13	DQ3T
		GND					B14
7A	VREFB7AN0	IO			DIFFIO_TX_T12n	DIFFOUT_T12n	B15	DQ2T	DQ1T
7A	VREFB7AN0	IO			DIFFIO_TX_T12p	DIFFOUT_T12p	B16	DQ2T	DQ1T
7A	VREFB7AN0	IO			DIFFIO_TX_T16n	DIFFOUT_T16n	B17
7A	VREFB7AN0	IO			DIFFIO_TX_T16p	DIFFOUT_T16p	B18	DQ2T	DQ1T
		VCCIO7A					B19
		GND					B2
7A	VREFB7AN0	IO			DIFFIO_TX_T4p	DIFFOUT_T4p	B20	DQ1T	DQ1T
7A	VREFB7AN0	IO			DIFFIO_TX_T4n	DIFFOUT_T4n	B21	DQ1T	DQ1T
7A	VREFB7AN0	IO			DIFFIO_TX_T6p	DIFFOUT_T6p	B22
		DNU					B3
		DNU					B4
8A	VREFB8AN0	IO			DIFFIO_TX_T36n	DIFFOUT_T36n	B5	DQ5T
8A	VREFB8AN0	IO			DIFFIO_TX_T36p	DIFFOUT_T36p	B6	DQ5T
		VCCPGM					B7
8A	VREFB8AN0	IO			DIFFIO_TX_T38n	DIFFOUT_T38n	B8	DQ5T
		VCCIO8A					B9
2A	VREFB2AN0	IO			DIFFIO_TX_L9n	DIFFOUT_L9n	C1
8A	VREFB8AN0	IO			DIFFIO_RX_T31p	DIFFOUT_T31p	C10	DQ4T
8A	VREFB8AN0	IO			DIFFIO_TX_T26p	DIFFOUT_T26p	C11	DQ4T
		VCCIO7A					C12
7A	VREFB7AN0	IO			DIFFIO_RX_T19n	DIFFOUT_T19n	C13	DQ3T
7A	VREFB7AN0	IO			DIFFIO_TX_T20p	DIFFOUT_T20p	C14	DQ3T
7A	VREFB7AN0	IO			DIFFIO_RX_T11n	DIFFOUT_T11n	C15	DQ2T	DQ1T
7A	VREFB7AN0	IO			DIFFIO_RX_T11p	DIFFOUT_T11p	C16	DQ2T	DQ1T
		GND					C17
7A	VREFB7AN0	IO			DIFFIO_TX_T10n	DIFFOUT_T10n	C18	DQ2T	DQ1T
7A	VREFB7AN0	IO			DIFFIO_TX_T10p	DIFFOUT_T10p	C19	DQ2T	DQ1T
2A	VREFB2AN0	IO			DIFFIO_TX_L9p	DIFFOUT_L9p	C2	DQ1L
7A	VREFB7AN0	IO			DIFFIO_TX_T2n	DIFFOUT_T2n	C20	DQ1T	DQ1T
7A	VREFB7AN0	IO			DIFFIO_TX_T2p	DIFFOUT_T2p	C21	DQ1T	DQ1T
		GND					C22
		GND					C3
		GND					C4
9A		MSEL4		MSEL4			C5
8A	VREFB8AN0	IO			DIFFIO_TX_T32p	DIFFOUT_T32p	C6	DQ4T
		GND					C7
8A	VREFB8AN0	IO			DIFFIO_TX_T38p	DIFFOUT_T38p	C8
8A	VREFB8AN0	IO			DIFFIO_RX_T31n	DIFFOUT_T31n	C9	DQ4T
		GND					D1
		GND					D10
8A	VREFB8AN0	IO			DIFFIO_RX_T27p	DIFFOUT_T27p	D11	DQ4T
		VCC_AUX					D12
7A	VREFB7AN0	IO			DIFFIO_RX_T19p	DIFFOUT_T19p	D13	DQ3T
7A	VREFB7AN0	IO			DIFFIO_TX_T20n	DIFFOUT_T20n	D14	DQ3T
		VCCIO7A					D15
7A	VREFB7AN0	VREFB7AN0					D16
7A	VREFB7AN0	IO			DIFFIO_RX_T7n	DIFFOUT_T7n	D17	DQ1T	DQ1T
7A	VREFB7AN0	IO			DIFFIO_RX_T3p	DIFFOUT_T3p	D18	DQ1T	DQ1T
		VCC_AUX					D19
		GND					D2
		GND					D20
		DNU					D21
		NC					D22
2A	VREFB2AN0	IO			DIFFIO_TX_L12p	DIFFOUT_L12p	D3
		VCCIO2A					D4
		GND					D5
		VCC_AUX					D6
8A	VREFB8AN0	IO			DIFFIO_TX_T32n	DIFFOUT_T32n	D7
8A	VREFB8AN0	IO			DIFFIO_RX_T35n	DIFFOUT_T35n	D8	DQ5T
8A	VREFB8AN0	IO			DIFFIO_RX_T35p	DIFFOUT_T35p	D9	DQ5T
		VCCPD1A2A					E1
		DNU					E10
8A	VREFB8AN0	IO			DIFFIO_RX_T27n	DIFFOUT_T27n	E11	DQ4T
7A	VREFB7AN0	IO			DIFFIO_RX_T23p	DIFFOUT_T23p	E12	DQ3T
		GND					E13
7A	VREFB7AN0	IO			DIFFIO_RX_T15n	DIFFOUT_T15n	E14	DQ2T	DQ1T
		VCCPD7A8A					E15
7A	VREFB7AN0	IO			DIFFIO_RX_T7p	DIFFOUT_T7p	E16	DQ1T	DQ1T
7A	VREFB7AN0	IO			DIFFIO_RX_T3n	DIFFOUT_T3n	E17	DQ1T	DQ1T
		VCCIO7A					E18
		VCCA_FPLL					E19
2A	VREFB2AN0	IO			DIFFIO_TX_L12n	DIFFOUT_L12n	E2	DQ1L
5B	VREFB5BN0	IO			DIFFIO_TX_R10p	DIFFOUT_R10p	E20	DQ2R
		NC					E21
		NC					E22
		GND					E3
		GND					E4
9A		MSEL3		MSEL3			E5
8A	VREFB8AN0	IO			DIFFIO_TX_T40p	DIFFOUT_T40p	E6	DQ5T
8A	VREFB8AN0	IO			DIFFIO_TX_T30n	DIFFOUT_T30n	E7	DQ4T
		VCCIO8A					E8
		VCCPD7A8A					E9
		GND					F1
8A	VREFB8AN0	IO	CLK9n		DIFFIO_RX_T25n	DIFFOUT_T25n	F10
		GND					F11
7A	VREFB7AN0	IO			DIFFIO_RX_T23n	DIFFOUT_T23n	F12	DQ3T
		VCCPD7A8A					F13
7A	VREFB7AN0	IO	CLK11n		DIFFIO_RX_T9n	DIFFOUT_T9n	F14
7A	VREFB7AN0	IO			DIFFIO_RX_T15p	DIFFOUT_T15p	F15	DQ2T	DQ1T
		GND					F16
7A		GND					F17
5B	VREFB5BN0	IO			DIFFIO_TX_R14n	DIFFOUT_R14n	F18	DQ2R
5B	VREFB5BN0	IO			DIFFIO_TX_R14p	DIFFOUT_R14p	F19
		GND					F2
5B	VREFB5BN0	IO			DIFFIO_TX_R10n	DIFFOUT_R10n	F20	DQ2R
		GND					F21
		NC					F22
9A		GND					F3
		VCCA_FPLL					F4
		GND					F5
		GND					F6
8A	VREFB8AN0	IO			DIFFIO_TX_T40n	DIFFOUT_T40n	F7
8A	VREFB8AN0	IO			DIFFIO_TX_T30p	DIFFOUT_T30p	F8
		VCCPD7A8A					F9
2A	VREFB2AN0	IO			DIFFIO_TX_L13n	DIFFOUT_L13n	G1	DQ1L
8A	VREFB8AN0	IO	CLK9p		DIFFIO_RX_T25p	DIFFOUT_T25p	G10
7A	VREFB7AN0	IO	CLK10n		DIFFIO_RX_T17n	DIFFOUT_T17n	G11
7A	VREFB7AN0	IO			DIFFIO_RX_T13p	DIFFOUT_T13p	G12	DQS2T	DQ1T
7A	VREFB7AN0	IO	CLK11p		DIFFIO_RX_T9p	DIFFOUT_T9p	G13
7A	VREFB7AN0	IO			DIFFIO_RX_T5n	DIFFOUT_T5n	G14	DQSn1T	DQSn1T
7A	VREFB7AN0	IO			DIFFIO_RX_T5p	DIFFOUT_T5p	G15	DQS1T	DQS1T
7A	VREFB7AN0	IO			DIFFIO_RX_T1n	DIFFOUT_T1n	G16
5B	VREFB5BN0	IO	FPLL_BR_CLKOUT1,FPLL_BR_CLKOUTn		DIFFIO_TX_R12n	DIFFOUT_R12n	G17	DQ2R
5B	VREFB5BN0	IO	FPLL_BR_CLKOUT0,FPLL_BR_CLKOUTp,FPLL_BR_FB		DIFFIO_TX_R12p	DIFFOUT_R12p	G18	DQ2R
		VCCIO5B					G19
2A	VREFB2AN0	IO			DIFFIO_TX_L13p	DIFFOUT_L13p	G2	DQ1L
		NC					G20
		NC					G21
		NC					G22
		GND					G3
		GND					G4
9A		nSTATUS		nSTATUS			G5
8A	VREFB8AN0	IO			DIFFIO_RX_T39n	DIFFOUT_T39n	G6	DQ5T
8A	VREFB8AN0	IO			DIFFIO_RX_T37n	DIFFOUT_T37n	G7	DQSn5T
7A	VREFB7AN0	IO			DIFFIO_RX_T21n	DIFFOUT_T21n	G8	DQSn3T
		GND					G9
		GND					H1
7A	VREFB7AN0	IO	CLK10p		DIFFIO_RX_T17p	DIFFOUT_T17p	H10
		VCC					H11
7A	VREFB7AN0	IO			DIFFIO_RX_T13n	DIFFOUT_T13n	H12	DQSn2T	DQ1T
		VCC					H13
		GND					H14
		VCC					H15
7A	VREFB7AN0	IO			DIFFIO_RX_T1p	DIFFOUT_T1p	H16
		VCCIO7A					H17
5B	VREFB5BN0	IO			DIFFIO_TX_R16n	DIFFOUT_R16n	H18
5B	VREFB5BN0	IO			DIFFIO_RX_R11n	DIFFOUT_R11n	H19	DQ2R
		GND					H2
5B	VREFB5BN0	IO			DIFFIO_RX_R11p	DIFFOUT_R11p	H20	DQ2R
		NC					H21
		VCCIO5B					H22
		GND					H3
		GND					H4
9A		nCE		nCE			H5
8A	VREFB8AN0	IO			DIFFIO_RX_T39p	DIFFOUT_T39p	H6	DQ5T
		VCCIO8A					H7
8A	VREFB8AN0	IO			DIFFIO_RX_T37p	DIFFOUT_T37p	H8	DQS5T
7A	VREFB7AN0	IO			DIFFIO_RX_T21p	DIFFOUT_T21p	H9	DQS3T
		VCCIO2A					J1
		VCC					J10
		GND					J11
		VCC					J12
		GND					J13
		VCC					J14
		GND					J15
5B	VREFB5BN0	IO			DIFFIO_RX_R13n	DIFFOUT_R13n	J16	DQSn2R
5B	VREFB5BN0	IO			DIFFIO_RX_R15p	DIFFOUT_R15p	J17	DQ2R
5B	VREFB5BN0	IO			DIFFIO_RX_R15n	DIFFOUT_R15n	J18	DQ2R
5B	VREFB5BN0	IO			DIFFIO_TX_R16p	DIFFOUT_R16p	J19	DQ2R
		VCCPD1A2A					J2
		GND					J20
		NC					J21
		NC					J22
		GND					J3
		VCC					J4
		GND					J5
9A		CONF_DONE		CONF_DONE			J6
8A	VREFB8AN0	IO	CLK8n,FPLL_TL_FBn		DIFFIO_RX_T33n	DIFFOUT_T33n	J7
8A	VREFB8AN0	IO			DIFFIO_RX_T29n	DIFFOUT_T29n	J8	DQSn4T
8A	VREFB8AN0	IO			DIFFIO_RX_T29p	DIFFOUT_T29p	J9	DQS4T
		GND					K1
		GND					K10
		VCC					K11
		GND					K12
		VCC					K13
		GND					K14
		NC					K15
5B	VREFB5BN0	IO			DIFFIO_RX_R13p	DIFFOUT_R13p	K16	DQS2R
5B	VREFB5BN0	IO	CLK6n		DIFFIO_RX_R9n	DIFFOUT_R9n	K17
		VCCIO5B					K18
		NC					K19
		GND					K2
5B	VREFB5BN0	VREFB5BN0					K20
		NC					K21
		NC					K22
		VCC					K3
		GND					K4
		VCC					K5
9A		MSEL1		MSEL1			K6
8A	VREFB8AN0	IO	CLK8p,FPLL_TL_FBp		DIFFIO_RX_T33p	DIFFOUT_T33p	K7
		GND					K8
		VCC					K9
2A	VREFB2AN0	IO			DIFFIO_RX_L10n	DIFFOUT_L10n	L1	DQ1L
		VCC					L10
		GND					L11
		VCC					L12
		GND					L13
		VCC					L14
		NC					L15
		GND					L16
5B	VREFB5BN0	IO	CLK6p		DIFFIO_RX_R9p	DIFFOUT_R9p	L17
		NC					L18
		NC					L19
2A	VREFB2AN0	IO			DIFFIO_RX_L10p	DIFFOUT_L10p	L2	DQ1L
		NC					L20
		VCCIO5B					L21
		NC					L22
		GND					L3
		VCC					L4
		GND					L5
9A		MSEL0		MSEL0			L6
3A	VREFB3AN0	IO		DATA13	DIFFIO_TX_B6n	DIFFOUT_B6n	L7	DQ1B
3A	VREFB3AN0	IO		DATA15	DIFFIO_TX_B6p	DIFFOUT_B6p	L8	DQ1B
3B	VREFB3BN0	IO			DIFFIO_RX_B19n	DIFFOUT_B19n	L9	DQSn3B
		GND					M1
3B	VREFB3BN0	IO			DIFFIO_RX_B19p	DIFFOUT_B19p	M10	DQS3B
		VCC					M11
		GND					M12
		VCC					M13
		GND					M14
		VCC					M15
		NC					M16
		NC					M17
		VCCPD5B					M18
		GND					M19
		GND					M2
		NC					M20
		NC					M21
		NC					M22
		VCCA_FPLL					M3
		GND					M4
3A		DCLK		DCLK			M5
3A	VREFB3AN0	IO		DATA10	DIFFIO_RX_B3n	DIFFOUT_B3n	M6	DQSn1B
3A	VREFB3AN0	IO		DATA12	DIFFIO_RX_B3p	DIFFOUT_B3p	M7	DQS1B
3B	VREFB3BN0	IO			DIFFIO_RX_B10p	DIFFOUT_B10p	M8	DQ2B
		GND					M9
2A	VREFB2AN0	IO			DIFFIO_RX_L11n	DIFFOUT_L11n	N1	DQSn1L
3B	VREFB3BN0	IO			DIFFIO_RX_B11p	DIFFOUT_B11p	N10	DQS2B
		GND					N11
		VCC					N12
		GND					N13
		VCC					N14
		GND					N15
		NC					N16
		VCCIO5B					N17
		NC					N18
		VCCPD5B					N19
2A	VREFB2AN0	IO			DIFFIO_RX_L11p	DIFFOUT_L11p	N2	DQS1L
		NC					N20
		NC					N21
		GND					N22
		GND					N3
		VCC					N4
		GND					N5
3A	VREFB3AN0	IO		DATA8	DIFFIO_RX_B1p	DIFFOUT_B1p	N6	DQ1B
		GND					N7
3B	VREFB3BN0	IO			DIFFIO_RX_B10n	DIFFOUT_B10n	N8	DQ2B
3B	VREFB3BN0	IO			DIFFIO_RX_B11n	DIFFOUT_B11n	N9	DQSn2B
		GND					P1
		GND					P10
		VCC					P11
3B	VREFB3BN0	IO			DIFFIO_TX_B24p	DIFFOUT_B24p	P12	DQ3B
		VCC					P13
4A	VREFB4AN0	IO			DIFFIO_RX_B35n	DIFFOUT_B35n	P14	DQSn5B	DQ1B
		VCC					P15
		NC					P16
		VCCPD5A					P17
		NC					P18
5A	VREFB5AN0	IO			DIFFIO_RX_R8n	DIFFOUT_R8n	P19	DQ1R
		GND					P2
		VCCIO5B					P20
		NC					P21
		NC					P22
		VCC					P3
		GND					P4
3A		TDI		TDI			P5
3A	VREFB3AN0	IO		DATA6	DIFFIO_RX_B1n	DIFFOUT_B1n	P6	DQ1B
3A	VREFB3AN0	IO		PR_READY	DIFFIO_TX_B8n	DIFFOUT_B8n	P7	DQ1B
3A	VREFB3AN0	IO			DIFFIO_TX_B8p	DIFFOUT_B8p	P8	DQ1B
3B	VREFB3BN0	IO	CLK0p,FPLL_BL_FBp		DIFFIO_RX_B15p	DIFFOUT_B15p	P9
		VCCIO2A					R1
3B	VREFB3BN0	IO	CLK1p		DIFFIO_RX_B23p	DIFFOUT_B23p	R10
3B	VREFB3BN0	IO			DIFFIO_TX_B24n	DIFFOUT_B24n	R11	DQ3B
4A	VREFB4AN0	IO			DIFFIO_TX_B28n	DIFFOUT_B28n	R12	DQ4B
		GND					R13
4A	VREFB4AN0	IO			DIFFIO_RX_B35p	DIFFOUT_B35p	R14	DQS5B	DQ1B
4A	VREFB4AN0	IO	CLK3n		DIFFIO_RX_B39n	DIFFOUT_B39n	R15
5A	VREFB5AN0	IO			DIFFIO_RX_R6p	DIFFOUT_R6p	R16	DQS1R
5A	VREFB5AN0	IO			DIFFIO_RX_R6n	DIFFOUT_R6n	R17	DQSn1R
		VCCIO5A					R18
5A	VREFB5AN0	IO			DIFFIO_RX_R8p	DIFFOUT_R8p	R19	DQ1R
		VCCPD1A2A					R2
5A	VREFB5AN0	IO			DIFFIO_TX_R7p	DIFFOUT_R7p	R20	DQ1R
5A	VREFB5AN0	IO			DIFFIO_TX_R7n	DIFFOUT_R7n	R21
5A	VREFB5AN0	IO		DEV_CLRn	DIFFIO_TX_R5n	DIFFOUT_R5n	R22	DQ1R
		GND					R3
3A		TMS		TMS			R4
3A	VREFB3AN0	IO		DATA9	DIFFIO_TX_B4n	DIFFOUT_B4n	R5	DQ1B
3A	VREFB3AN0	IO		DATA11	DIFFIO_TX_B4p	DIFFOUT_B4p	R6
3A	VREFB3AN0	IO		DATA14	DIFFIO_RX_B5n	DIFFOUT_B5n	R7	DQ1B
		VCCIO3B					R8
3B	VREFB3BN0	IO	CLK0n,FPLL_BL_FBn		DIFFIO_RX_B15n	DIFFOUT_B15n	R9
		GND					T1
3B	VREFB3BN0	IO	CLK1n		DIFFIO_RX_B23n	DIFFOUT_B23n	T10
		GND					T11
4A	VREFB4AN0	IO			DIFFIO_RX_B27p	DIFFOUT_B27p	T12	DQS4B
4A	VREFB4AN0	IO			DIFFIO_TX_B28p	DIFFOUT_B28p	T13
4A	VREFB4AN0	IO	CLK2n		DIFFIO_RX_B31n	DIFFOUT_B31n	T14
4A	VREFB4AN0	IO	CLK3p		DIFFIO_RX_B39p	DIFFOUT_B39p	T15
		VCCIO4A					T16
5A	VREFB5AN0	IO			DIFFIO_RX_R4p	DIFFOUT_R4p	T17	DQ1R
5A	VREFB5AN0	IO			DIFFIO_RX_R4n	DIFFOUT_R4n	T18	DQ1R
5A	VREFB5AN0	IO		nCEO	DIFFIO_TX_R3p	DIFFOUT_R3p	T19	DQ1R
		GND					T2
5A	VREFB5AN0	IO		CvP_CONFDONE	DIFFIO_TX_R3n	DIFFOUT_R3n	T20	DQ1R
		VCCIO5A					T21
5A	VREFB5AN0	IO		DEV_OE	DIFFIO_TX_R5p	DIFFOUT_R5p	T22
		VCCA_FPLL					T3
		VCCA_FPLL					T4
3A		AS_DATA2		DATA2			T5
		VCCIO3A					T6
3A	VREFB3AN0	IO		CLKUSR	DIFFIO_RX_B5p	DIFFOUT_B5p	T7	DQ1B
3A	VREFB3AN0	IO		PR_DONE	DIFFIO_RX_B7n	DIFFOUT_B7n	T8
3A	VREFB3AN0	IO		PR_ERROR	DIFFIO_RX_B7p	DIFFOUT_B7p	T9
2A	VREFB2AN0	IO			DIFFIO_RX_L14n	DIFFOUT_L14n	U1	DQ1L
3B	VREFB3BN0	IO			DIFFIO_RX_B22n	DIFFOUT_B22n	U10	DQ3B
3B	VREFB3BN0	IO			DIFFIO_RX_B22p	DIFFOUT_B22p	U11	DQ3B
4A	VREFB4AN0	IO			DIFFIO_RX_B27n	DIFFOUT_B27n	U12	DQSn4B
4A	VREFB4AN0	IO	CLK2p		DIFFIO_RX_B31p	DIFFOUT_B31p	U13
		GND					U14
4A	VREFB4AN0	IO			DIFFIO_RX_B38n	DIFFOUT_B38n	U15	DQ5B	DQ1B
4A	VREFB4AN0	IO			DIFFIO_RX_B43n	DIFFOUT_B43n	U16	DQSn6B	DQSn1B
4A	VREFB4AN0	IO			DIFFIO_RX_B43p	DIFFOUT_B43p	U17	DQS6B	DQS1B
		VCCA_FPLL					U18
		GND					U19
2A	VREFB2AN0	IO			DIFFIO_RX_L14p	DIFFOUT_L14p	U2	DQ1L
		VCCPGM					U20
5A	VREFB5AN0	IO		PR_REQUEST	DIFFIO_TX_R1n	DIFFOUT_R1n	U21	DQ1R
5A	VREFB5AN0	IO	RZQ_1		DIFFIO_TX_R1p	DIFFOUT_R1p	U22	DQ1R
		GND					U3
		GND					U4
		GND					U5
3A	VREFB3AN0	IO		DATA7	DIFFIO_TX_B2p	DIFFOUT_B2p	U6	DQ1B
3A	VREFB3AN0	IO		DATA5	DIFFIO_TX_B2n	DIFFOUT_B2n	U7
3B	VREFB3BN0	IO			DIFFIO_RX_B14n	DIFFOUT_B14n	U8	DQ2B
		GND					U9
		GND					V1
		VCCPD3B4A					V10
		NC					V11
		VCCIO4A					V12
4A	VREFB4AN0	IO			DIFFIO_RX_B30p	DIFFOUT_B30p	V13	DQ4B
		VCCPD3B4A					V14
4A	VREFB4AN0	IO			DIFFIO_RX_B38p	DIFFOUT_B38p	V15	DQ5B	DQ1B
		VCCPD3B4A					V16
		GND					V17
4A	VREFB4AN0	IO			DIFFIO_RX_B46n	DIFFOUT_B46n	V18	DQ6B	DQ1B
5A	VREFB5AN0	IO		CRC_ERROR	DIFFIO_RX_R2n	DIFFOUT_R2n	V19
		GND					V2
5A	VREFB5AN0	IO		INIT_DONE	DIFFIO_RX_R2p	DIFFOUT_R2p	V20
5A	VREFB5AN0	VREFB5AN0					V21
		GND					V22
3A		TDO		TDO			V3
		GND					V4
3A		TCK		TCK			V5
		VCCPD3A					V6
		VCCIO3B					V7
3B	VREFB3BN0	IO			DIFFIO_TX_B9n	DIFFOUT_B9n	V8
3B	VREFB3BN0	IO			DIFFIO_RX_B14p	DIFFOUT_B14p	V9	DQ2B
2A	VREFB2AN0	VREFB2AN0					W1
		VCCIO3B					W10
3B	VREFB3BN0	IO			DIFFIO_TX_B20n	DIFFOUT_B20n	W11	DQ3B
4A	VREFB4AN0	IO			DIFFIO_RX_B26n	DIFFOUT_B26n	W12	DQ4B
4A	VREFB4AN0	IO			DIFFIO_RX_B30n	DIFFOUT_B30n	W13	DQ4B
4A	VREFB4AN0	IO			DIFFIO_RX_B34p	DIFFOUT_B34p	W14	DQ5B	DQ1B
		VCCIO4A					W15
4A	VREFB4AN0	IO			DIFFIO_RX_B47n	DIFFOUT_B47n	W16
4A	VREFB4AN0	IO			DIFFIO_RX_B47p	DIFFOUT_B47p	W17
4A	VREFB4AN0	IO			DIFFIO_RX_B46p	DIFFOUT_B46p	W18	DQ6B	DQ1B
		VCC_AUX					W19
2A	VREFB2AN0	IO			DIFFIO_RX_L15n	DIFFOUT_L15n	W2
		GND					W20
4A	VREFB4AN0	IO			DIFFIO_TX_B48n	DIFFOUT_B48n	W21	DQ6B	DQ1B
4A	VREFB4AN0	IO			DIFFIO_TX_B48p	DIFFOUT_B48p	W22	DQ6B	DQ1B
		GND					W3
		GND					W4
3A		AS_DATA1		DATA1			W5
3A	VREFB3AN0	VREFB3AN0					W6
3B	VREFB3BN0	IO			DIFFIO_TX_B13p	DIFFOUT_B13p	W7	DQ2B
3B	VREFB3BN0	IO			DIFFIO_TX_B9p	DIFFOUT_B9p	W8	DQ2B
		VCCPD3B4A					W9
		GND					Y1
3B	VREFB3BN0	IO			DIFFIO_TX_B17n	DIFFOUT_B17n	Y10
3B	VREFB3BN0	IO			DIFFIO_TX_B20p	DIFFOUT_B20p	Y11
4A	VREFB4AN0	IO			DIFFIO_RX_B26p	DIFFOUT_B26p	Y12	DQ4B
		GND					Y13
4A	VREFB4AN0	IO			DIFFIO_RX_B34n	DIFFOUT_B34n	Y14	DQ5B	DQ1B
4A	VREFB4AN0	IO			DIFFIO_TX_B37p	DIFFOUT_B37p	Y15	DQ5B	DQ1B
4A	VREFB4AN0	IO			DIFFIO_RX_B42n	DIFFOUT_B42n	Y16	DQ6B	DQ1B
4A	VREFB4AN0	IO			DIFFIO_RX_B42p	DIFFOUT_B42p	Y17	DQ6B	DQ1B
		VCCIO4A					Y18
4A	VREFB4AN0	IO			DIFFIO_TX_B33p	DIFFOUT_B33p	Y19	DQ5B	DQ1B
		GND					Y2
4A	VREFB4AN0	IO			DIFFIO_TX_B36p	DIFFOUT_B36p	Y20
4A	VREFB4AN0	IO			DIFFIO_TX_B45p	DIFFOUT_B45p	Y21	DQ6B	DQ1B
4A	VREFB4AN0	IO			DIFFIO_TX_B45n	DIFFOUT_B45n	Y22	DQ6B	DQ1B
2A	VREFB2AN0	IO			DIFFIO_RX_L15p	DIFFOUT_L15p	Y3
		VCCIO2A					Y4
		GND					Y5
		VCCPGM					Y6
3B	VREFB3BN0	IO			DIFFIO_TX_B13n	DIFFOUT_B13n	Y7	DQ2B
		GND					Y8
3B	VREFB3BN0	IO			DIFFIO_RX_B18p	DIFFOUT_B18p	Y9	DQ3B
Note:
(1) For more information about pin definition and pin connection guidelines, refer to the
Cyclone V Device Family Pin Connection Guidelines.

## Pin List F17
Pin Information for the Cyclone® V 5CEBA2 Device / Version 1.1 / Note (1)

Bank Number	VREF	Pin Name/Function	Optional Function(s)	Configuration Function	Dedicated Tx/Rx Channel	Emulated LVDS Output Channel	F256	DQS for X8
2A	VREFB2AN0	IO			DIFFIO_TX_L9n	DIFFOUT_L9n	F3
2A	VREFB2AN0	IO			DIFFIO_RX_L10n	DIFFOUT_L10n	G3	DQ1L
2A	VREFB2AN0	IO			DIFFIO_TX_L9p	DIFFOUT_L9p	F4	DQ1L
2A	VREFB2AN0	IO			DIFFIO_RX_L10p	DIFFOUT_L10p	H3	DQ1L
2A	VREFB2AN0	IO			DIFFIO_RX_L11n	DIFFOUT_L11n	H4	DQSn1L
2A	VREFB2AN0	IO			DIFFIO_TX_L12n	DIFFOUT_L12n	E2	DQ1L
2A	VREFB2AN0	IO			DIFFIO_RX_L11p	DIFFOUT_L11p	H5	DQS1L
2A	VREFB2AN0	IO			DIFFIO_TX_L12p	DIFFOUT_L12p	F2
2A	VREFB2AN0	IO			DIFFIO_TX_L13n	DIFFOUT_L13n	G1	DQ1L
2A	VREFB2AN0	IO			DIFFIO_RX_L14n	DIFFOUT_L14n	J2	DQ1L
2A	VREFB2AN0	IO			DIFFIO_TX_L13p	DIFFOUT_L13p	G2	DQ1L
2A	VREFB2AN0	IO			DIFFIO_RX_L14p	DIFFOUT_L14p	J3	DQ1L
2A	VREFB2AN0	IO			DIFFIO_RX_L15n	DIFFOUT_L15n	K4
2A	VREFB2AN0	IO			DIFFIO_TX_L16n	DIFFOUT_L16n	H1	DQ1L
2A	VREFB2AN0	IO			DIFFIO_RX_L15p	DIFFOUT_L15p	K5
2A	VREFB2AN0	IO			DIFFIO_TX_L16p	DIFFOUT_L16p	J1	DQ1L
3A		TDO		TDO			M6
3A		nCSO		DATA4			L3
3A		TMS		TMS			L6
3A		AS_DATA3		DATA3			M2
3A		TCK		TCK			M3
3A		AS_DATA2		DATA2			L2
3A		TDI		TDI			L4
3A		AS_DATA1		DATA1			K1
3A		DCLK		DCLK			M5
3A		AS_DATA0,ASDO		DATA0			M1
3A	VREFB3AN0	IO		DATA6	DIFFIO_RX_B1n	DIFFOUT_B1n	N4	DQ1B
3A	VREFB3AN0	IO		DATA5	DIFFIO_TX_B2n	DIFFOUT_B2n	N1
3A	VREFB3AN0	IO		DATA8	DIFFIO_RX_B1p	DIFFOUT_B1p	P4	DQ1B
3A	VREFB3AN0	IO		DATA7	DIFFIO_TX_B2p	DIFFOUT_B2p	P1	DQ1B
3A	VREFB3AN0	IO		DATA10	DIFFIO_RX_B3n	DIFFOUT_B3n	M7	DQSn1B
3A	VREFB3AN0	IO		DATA9	DIFFIO_TX_B4n	DIFFOUT_B4n	R1	DQ1B
3A	VREFB3AN0	IO		DATA12	DIFFIO_RX_B3p	DIFFOUT_B3p	L7	DQS1B
3A	VREFB3AN0	IO		DATA11	DIFFIO_TX_B4p	DIFFOUT_B4p	P2
3A	VREFB3AN0	IO		DATA14	DIFFIO_RX_B5n	DIFFOUT_B5n	P3	DQ1B
3A	VREFB3AN0	IO		DATA13	DIFFIO_TX_B6n	DIFFOUT_B6n	T2	DQ1B
3A	VREFB3AN0	IO		CLKUSR	DIFFIO_RX_B5p	DIFFOUT_B5p	N3	DQ1B
3A	VREFB3AN0	IO		DATA15	DIFFIO_TX_B6p	DIFFOUT_B6p	R2	DQ1B
3A	VREFB3AN0	IO		PR_DONE	DIFFIO_RX_B7n	DIFFOUT_B7n	R6
3A	VREFB3AN0	IO		PR_READY	DIFFIO_TX_B8n	DIFFOUT_B8n	T3	DQ1B
3A	VREFB3AN0	IO		PR_ERROR	DIFFIO_RX_B7p	DIFFOUT_B7p	P7
3A	VREFB3AN0	IO			DIFFIO_TX_B8p	DIFFOUT_B8p	R4	DQ1B
3B	VREFB3BN0	IO			DIFFIO_TX_B17n	DIFFOUT_B17n	T5
3B	VREFB3BN0	IO			DIFFIO_RX_B18n	DIFFOUT_B18n	R7	DQ2B
3B	VREFB3BN0	IO			DIFFIO_TX_B17p	DIFFOUT_B17p	T4	DQ2B
3B	VREFB3BN0	IO			DIFFIO_RX_B18p	DIFFOUT_B18p	P8	DQ2B
3B	VREFB3BN0	IO			DIFFIO_RX_B19n	DIFFOUT_B19n	M8	DQSn2B
3B	VREFB3BN0	IO			DIFFIO_TX_B20n	DIFFOUT_B20n	T7	DQ2B
3B	VREFB3BN0	IO			DIFFIO_RX_B19p	DIFFOUT_B19p	L9	DQS2B
3B	VREFB3BN0	IO			DIFFIO_TX_B20p	DIFFOUT_B20p	T8
3B	VREFB3BN0	IO	FPLL_BL_CLKOUT1,FPLL_BL_CLKOUTn		DIFFIO_TX_B21n	DIFFOUT_B21n	R11	DQ2B
3B	VREFB3BN0	IO			DIFFIO_RX_B22n	DIFFOUT_B22n	T12	DQ2B
3B	VREFB3BN0	IO	FPLL_BL_CLKOUT0,FPLL_BL_CLKOUTp,FPLL_BL_FB		DIFFIO_TX_B21p	DIFFOUT_B21p	R12	DQ2B
3B	VREFB3BN0	IO			DIFFIO_RX_B22p	DIFFOUT_B22p	T13	DQ2B
3B	VREFB3BN0	IO	CLK1n		DIFFIO_RX_B23n	DIFFOUT_B23n	R9
3B	VREFB3BN0	IO			DIFFIO_TX_B24n	DIFFOUT_B24n	T10	DQ2B
3B	VREFB3BN0	IO	CLK1p		DIFFIO_RX_B23p	DIFFOUT_B23p	P9
3B	VREFB3BN0	IO			DIFFIO_TX_B24p	DIFFOUT_B24p	R10	DQ2B
4A	VREFB4AN0	IO	RZQ_0		DIFFIO_TX_B25n	DIFFOUT_B25n	R15
4A	VREFB4AN0	IO			DIFFIO_RX_B26n	DIFFOUT_B26n	T15	DQ3B
4A	VREFB4AN0	IO			DIFFIO_TX_B25p	DIFFOUT_B25p	P16	DQ3B
4A	VREFB4AN0	IO			DIFFIO_RX_B26p	DIFFOUT_B26p	R16	DQ3B
4A	VREFB4AN0	IO			DIFFIO_RX_B27n	DIFFOUT_B27n	M10	DQSn3B
4A	VREFB4AN0	IO			DIFFIO_TX_B28n	DIFFOUT_B28n	M13	DQ3B
4A	VREFB4AN0	IO			DIFFIO_RX_B27p	DIFFOUT_B27p	L10	DQS3B
4A	VREFB4AN0	IO			DIFFIO_TX_B28p	DIFFOUT_B28p	N14
4A	VREFB4AN0	IO			DIFFIO_TX_B29n	DIFFOUT_B29n	P14	DQ3B
4A	VREFB4AN0	IO			DIFFIO_RX_B30n	DIFFOUT_B30n	M12	DQ3B
4A	VREFB4AN0	IO			DIFFIO_TX_B29p	DIFFOUT_B29p	P13	DQ3B
4A	VREFB4AN0	IO			DIFFIO_RX_B30p	DIFFOUT_B30p	M11	DQ3B
4A	VREFB4AN0	IO	CLK2n		DIFFIO_RX_B31n	DIFFOUT_B31n	P11
4A	VREFB4AN0	IO			DIFFIO_TX_B32n	DIFFOUT_B32n	T14	DQ3B
4A	VREFB4AN0	IO	CLK2p		DIFFIO_RX_B31p	DIFFOUT_B31p	N11
4A	VREFB4AN0	IO			DIFFIO_TX_B32p	DIFFOUT_B32p	R14	DQ3B
5A	VREFB5AN0	IO	RZQ_1		DIFFIO_TX_R1p	DIFFOUT_R1p	N15	DQ1R
5A	VREFB5AN0	IO		INIT_DONE	DIFFIO_RX_R2p	DIFFOUT_R2p	L13
5A	VREFB5AN0	IO		PR_REQUEST	DIFFIO_TX_R1n	DIFFOUT_R1n	N16	DQ1R
5A	VREFB5AN0	IO		CRC_ERROR	DIFFIO_RX_R2n	DIFFOUT_R2n	K14
5A	VREFB5AN0	IO		nCEO	DIFFIO_TX_R3p	DIFFOUT_R3p	H16	DQ1R
5A	VREFB5AN0	IO			DIFFIO_RX_R4p	DIFFOUT_R4p	L14	DQ1R
5A	VREFB5AN0	IO		CvP_CONFDONE	DIFFIO_TX_R3n	DIFFOUT_R3n	J16	DQ1R
5A	VREFB5AN0	IO			DIFFIO_RX_R4n	DIFFOUT_R4n	L15	DQ1R
5A	VREFB5AN0	IO		DEV_OE	DIFFIO_TX_R5p	DIFFOUT_R5p	G15
5A	VREFB5AN0	IO			DIFFIO_RX_R6p	DIFFOUT_R6p	K12	DQS1R
5A	VREFB5AN0	IO		DEV_CLRn	DIFFIO_TX_R5n	DIFFOUT_R5n	G16	DQ1R
5A	VREFB5AN0	IO			DIFFIO_RX_R6n	DIFFOUT_R6n	J12	DQSn1R
5A	VREFB5AN0	IO			DIFFIO_TX_R7p	DIFFOUT_R7p	J14	DQ1R
5A	VREFB5AN0	IO			DIFFIO_RX_R8p	DIFFOUT_R8p	K15	DQ1R
5A	VREFB5AN0	IO			DIFFIO_TX_R7n	DIFFOUT_R7n	H15
5A	VREFB5AN0	IO			DIFFIO_RX_R8n	DIFFOUT_R8n	K16	DQ1R
5B	VREFB5BN0	IO	CLK6p		DIFFIO_RX_R9p	DIFFOUT_R9p	F12
5B	VREFB5BN0	IO			DIFFIO_TX_R10p	DIFFOUT_R10p	E16	DQ2R
5B	VREFB5BN0	IO	CLK6n		DIFFIO_RX_R9n	DIFFOUT_R9n	G12
5B	VREFB5BN0	IO			DIFFIO_TX_R10n	DIFFOUT_R10n	D16	DQ2R
5B	VREFB5BN0	IO			DIFFIO_RX_R11p	DIFFOUT_R11p	E12	DQ2R
5B	VREFB5BN0	IO	FPLL_BR_CLKOUT0,FPLL_BR_CLKOUTp,FPLL_BR_FB		DIFFIO_TX_R12p	DIFFOUT_R12p	B16	DQ2R
5B	VREFB5BN0	IO			DIFFIO_RX_R11n	DIFFOUT_R11n	D13	DQ2R
5B	VREFB5BN0	IO	FPLL_BR_CLKOUT1,FPLL_BR_CLKOUTn		DIFFIO_TX_R12n	DIFFOUT_R12n	C16	DQ2R
5B	VREFB5BN0	IO			DIFFIO_RX_R13p	DIFFOUT_R13p	H13	DQS2R
5B	VREFB5BN0	IO			DIFFIO_TX_R14p	DIFFOUT_R14p	B15
5B	VREFB5BN0	IO			DIFFIO_RX_R13n	DIFFOUT_R13n	G13	DQSn2R
5B	VREFB5BN0	IO			DIFFIO_TX_R14n	DIFFOUT_R14n	C15	DQ2R
5B	VREFB5BN0	IO			DIFFIO_RX_R15p	DIFFOUT_R15p	F14	DQ2R
5B	VREFB5BN0	IO			DIFFIO_TX_R16p	DIFFOUT_R16p	D14	DQ2R
5B	VREFB5BN0	IO			DIFFIO_RX_R15n	DIFFOUT_R15n	F15	DQ2R
5B	VREFB5BN0	IO			DIFFIO_TX_R16n	DIFFOUT_R16n	E15
7A		GND					C14
7A	VREFB7AN0	IO	CLK10p		DIFFIO_RX_T17p	DIFFOUT_T17p	F11
7A	VREFB7AN0	IO			DIFFIO_TX_T18p	DIFFOUT_T18p	A15	DQ1T
7A	VREFB7AN0	IO	CLK10n		DIFFIO_RX_T17n	DIFFOUT_T17n	F10
7A	VREFB7AN0	IO			DIFFIO_TX_T18n	DIFFOUT_T18n	A14	DQ1T
7A	VREFB7AN0	IO			DIFFIO_RX_T19p	DIFFOUT_T19p	D11	DQ1T
7A	VREFB7AN0	IO			DIFFIO_TX_T20p	DIFFOUT_T20p	A13	DQ1T
7A	VREFB7AN0	IO			DIFFIO_RX_T19n	DIFFOUT_T19n	C11	DQ1T
7A	VREFB7AN0	IO			DIFFIO_TX_T20n	DIFFOUT_T20n	A12	DQ1T
7A	VREFB7AN0	IO			DIFFIO_RX_T21p	DIFFOUT_T21p	E10	DQS1T
7A	VREFB7AN0	IO			DIFFIO_TX_T22p	DIFFOUT_T22p	B12
7A	VREFB7AN0	IO			DIFFIO_RX_T21n	DIFFOUT_T21n	E9	DQSn1T
7A	VREFB7AN0	IO			DIFFIO_TX_T22n	DIFFOUT_T22n	B11	DQ1T
7A	VREFB7AN0	IO			DIFFIO_RX_T23p	DIFFOUT_T23p	C10	DQ1T
7A	VREFB7AN0	IO			DIFFIO_TX_T24p	DIFFOUT_T24p	B10	DQ1T
7A	VREFB7AN0	IO			DIFFIO_RX_T23n	DIFFOUT_T23n	C9	DQ1T
7A	VREFB7AN0	IO	RZQ_2		DIFFIO_TX_T24n	DIFFOUT_T24n	A10
8A	VREFB8AN0	IO	CLK9p		DIFFIO_RX_T25p	DIFFOUT_T25p	F8
8A	VREFB8AN0	IO			DIFFIO_TX_T26p	DIFFOUT_T26p	A8	DQ2T
8A	VREFB8AN0	IO	CLK9n		DIFFIO_RX_T25n	DIFFOUT_T25n	F7
8A	VREFB8AN0	IO			DIFFIO_TX_T26n	DIFFOUT_T26n	A9	DQ2T
8A	VREFB8AN0	IO			DIFFIO_RX_T27p	DIFFOUT_T27p	B8	DQ2T
8A	VREFB8AN0	IO	FPLL_TL_CLKOUT0,FPLL_TL_CLKOUTp,FPLL_TL_FB		DIFFIO_TX_T28p	DIFFOUT_T28p	A5	DQ2T
8A	VREFB8AN0	IO			DIFFIO_RX_T27n	DIFFOUT_T27n	A7	DQ2T
8A	VREFB8AN0	IO	FPLL_TL_CLKOUT1,FPLL_TL_CLKOUTn		DIFFIO_TX_T28n	DIFFOUT_T28n	A4	DQ2T
8A	VREFB8AN0	IO			DIFFIO_RX_T29p	DIFFOUT_T29p	D8	DQS2T
8A	VREFB8AN0	IO			DIFFIO_TX_T30p	DIFFOUT_T30p	B3
8A	VREFB8AN0	IO			DIFFIO_RX_T29n	DIFFOUT_T29n	D7	DQSn2T
8A	VREFB8AN0	IO			DIFFIO_TX_T30n	DIFFOUT_T30n	A3	DQ2T
8A	VREFB8AN0	IO			DIFFIO_RX_T31p	DIFFOUT_T31p	B7	DQ2T
8A	VREFB8AN0	IO			DIFFIO_TX_T32p	DIFFOUT_T32p	C3	DQ2T
8A	VREFB8AN0	IO			DIFFIO_RX_T31n	DIFFOUT_T31n	B6	DQ2T
8A	VREFB8AN0	IO			DIFFIO_TX_T32n	DIFFOUT_T32n	C4
9A		MSEL0		MSEL0			E5
9A		CONF_DONE		CONF_DONE			C1
9A		MSEL1		MSEL1			E4
9A		nSTATUS		nSTATUS			D1
9A		nCE		nCE			E1
9A		MSEL2		MSEL2			D2
9A		MSEL3		MSEL3			E6
9A		nCONFIG		nCONFIG			D3
9A		MSEL4		MSEL4			F6
9A		GND					D4
		GND					H12
		GND					T16
		GND					T6
		GND					T1
		GND					R13
		GND					P10
		GND					P5
		GND					N2
		GND					M14
		GND					M9
		GND					M4
		GND					L11
		GND					L1
		GND					K13
		GND					K10
		GND					K8
		GND					K6
		GND					J11
		GND					J9
		GND					J7
		GND					J5
		GND					H10
		GND					H8
		GND					H6
		GND					G11
		GND					G9
		GND					G7
		GND					G4
		GND					F16
		GND					F1
		GND					E13
		GND					E8
		GND					E3
		GND					D10
		GND					D5
		GND					C2
		GND					B9
		GND					B1
		GND					A16
		GND					A11
		GND					A6
		VCC					F9
		VCC					L8
		VCC					K11
		VCC					K9
		VCC					K7
		VCC					J10
		VCC					J8
		VCC					J6
		VCC					H11
		VCC					H9
		VCC					H7
		VCC					G10
		VCC					G8
		VCC					G6
		DNU					B2
		DNU					A2
		DNU					C13
		DNU					C8
		VCCPGM					P6
		VCCPGM					M15
		VCCPGM					C6
		VCCBAT					C5
		VCCIO2A					H2
		VCCIO2A					K3
		VCCIO3A					N7
		VCCIO3A					R3
		VCCIO3B					R8
		VCCIO3B					T11
		VCCIO4A					N12
		VCCIO4A					P15
		VCCIO5A					J15
		VCCIO5A					L16
		VCCIO5B					D15
		VCCIO5B					G14
		VCCIO7A					B14
		VCCIO7A					C12
		VCCIO8A					C7
		VCCIO8A					B4
		VCCPD1A2A					J4
		VCCPD3A					N6
		VCCPD3B4A					N10
		VCCPD3B4A					N8
		VCCPD5A					J13
		VCCPD5B					H14
		VCCPD7A8A					E7
		VCCPD7A8A					E11
2A	VREFB2AN0	VREFB2AN0					K2
3A	VREFB3AN0	VREFB3AN0					R5
3B	VREFB3BN0	VREFB3BN0					T9
4A	VREFB4AN0	VREFB4AN0					P12
5A	VREFB5AN0	VREFB5AN0					M16
5B	VREFB5BN0	VREFB5BN0					E14
7A	VREFB7AN0	VREFB7AN0					B13
8A	VREFB8AN0	VREFB8AN0					B5
		RREF_TL					A1
		VCCA_FPLL					G5
		VCCA_FPLL					L5
		VCCA_FPLL					F5
		VCCA_FPLL					L12
		VCCA_FPLL					F13
		VCC_AUX					D6
		VCC_AUX					D9
		VCC_AUX					D12
		VCC_AUX					N13
		VCC_AUX					N9
		VCC_AUX					N5
Note:
(1) For more information about pin definition and pin connection guidelines, refer to the
Cyclone V Device Family Pin Connection Guidelines.

## Pin List F23
Pin Information for the Cyclone® V 5CEBA2 Device / Version 1.1 / Note (1)

Bank Number	VREF	Pin Name/Function	Optional Function(s)	Configuration Function	Dedicated Tx/Rx Channel	Emulated LVDS Output Channel	F484	DQS for X8	DQS for X16
		RREF_TL					A1
8A	VREFB8AN0	IO			DIFFIO_TX_T30p	DIFFOUT_T30p	A10
		GND					A11
7A	VREFB7AN0	IO			DIFFIO_TX_T20n	DIFFOUT_T20n	A12	DQ3T
7A	VREFB7AN0	IO			DIFFIO_TX_T14n	DIFFOUT_T14n	A13	DQ2T	DQ1T
7A	VREFB7AN0	IO			DIFFIO_TX_T8n	DIFFOUT_T8n	A14
7A	VREFB7AN0	IO			DIFFIO_TX_T8p	DIFFOUT_T8p	A15	DQ1T	DQ1T
		VCCIO7A					A16
		NC					A17
		NC					A18
		NC					A19
9A		MSEL2		MSEL2			A2
		NC					A20
		GND					A21
		NC					A22
		VCCBAT					A3
9A		nCONFIG		nCONFIG			A4
8A	VREFB8AN0	IO			DIFFIO_TX_T32p	DIFFOUT_T32p	A5	DQ4T
		VCCIO8A					A6
8A	VREFB8AN0	IO			DIFFIO_RX_T35n	DIFFOUT_T35n	A7	DQ5T
8A	VREFB8AN0	IO			DIFFIO_RX_T35p	DIFFOUT_T35p	A8	DQ5T
8A	VREFB8AN0	IO			DIFFIO_TX_T30n	DIFFOUT_T30n	A9	DQ4T
2A	VREFB2AN0	IO			DIFFIO_TX_L16n	DIFFOUT_L16n	AA1	DQ1L
3B	VREFB3BN0	IO			DIFFIO_TX_B16n	DIFFOUT_B16n	AA10	DQ2B
		GND					AA11
3B	VREFB3BN0	IO			DIFFIO_TX_B24p	DIFFOUT_B24p	AA12	DQ3B
4A	VREFB4AN0	IO			DIFFIO_TX_B28p	DIFFOUT_B28p	AA13
4A	VREFB4AN0	IO			DIFFIO_TX_B28n	DIFFOUT_B28n	AA14	DQ4B
4A	VREFB4AN0	IO			DIFFIO_TX_B29p	DIFFOUT_B29p	AA15	DQ4B
		VCCIO4A					AA16
4A	VREFB4AN0	IO			DIFFIO_TX_B36n	DIFFOUT_B36n	AA17	DQ5B	DQ1B
4A	VREFB4AN0	IO			DIFFIO_TX_B36p	DIFFOUT_B36p	AA18
4A	VREFB4AN0	IO			DIFFIO_TX_B37n	DIFFOUT_B37n	AA19	DQ5B	DQ1B
2A	VREFB2AN0	IO			DIFFIO_TX_L16p	DIFFOUT_L16p	AA2	DQ1L
4A	VREFB4AN0	IO			DIFFIO_TX_B37p	DIFFOUT_B37p	AA20	DQ5B	DQ1B
		VCCIO4A					AA21
4A	VREFB4AN0	IO			DIFFIO_TX_B40p	DIFFOUT_B40p	AA22	DQ5B	DQ1B
		GND					AA3
		GND					AA4
3A		AS_DATA2		DATA2			AA5
		GND					AA6
3B	VREFB3BN0	IO			DIFFIO_TX_B12n	DIFFOUT_B12n	AA7	DQ2B
3B	VREFB3BN0	IO			DIFFIO_TX_B13n	DIFFOUT_B13n	AA8	DQ2B
3B	VREFB3BN0	IO			DIFFIO_TX_B16p	DIFFOUT_B16p	AA9	DQ2B
		GND					AB1
3B	VREFB3BN0	IO	FPLL_BL_CLKOUT1,FPLL_BL_CLKOUTn		DIFFIO_TX_B21n	DIFFOUT_B21n	AB10	DQ3B
3B	VREFB3BN0	IO	FPLL_BL_CLKOUT0,FPLL_BL_CLKOUTp,FPLL_BL_FB		DIFFIO_TX_B21p	DIFFOUT_B21p	AB11	DQ3B
4A	VREFB4AN0	IO			DIFFIO_TX_B25p	DIFFOUT_B25p	AB12	DQ4B
4A	VREFB4AN0	IO	RZQ_0		DIFFIO_TX_B25n	DIFFOUT_B25n	AB13
		GND					AB14
4A	VREFB4AN0	IO			DIFFIO_TX_B29n	DIFFOUT_B29n	AB15	DQ4B
4A	VREFB4AN0	VREFB4AN0					AB16
4A	VREFB4AN0	IO			DIFFIO_TX_B32n	DIFFOUT_B32n	AB17	DQ4B
4A	VREFB4AN0	IO			DIFFIO_TX_B32p	DIFFOUT_B32p	AB18	DQ4B
		GND					AB19
		GND					AB2
4A	VREFB4AN0	IO			DIFFIO_TX_B33n	DIFFOUT_B33n	AB20
4A	VREFB4AN0	IO			DIFFIO_TX_B33p	DIFFOUT_B33p	AB21	DQ5B	DQ1B
4A	VREFB4AN0	IO			DIFFIO_TX_B40n	DIFFOUT_B40n	AB22	DQ5B	DQ1B
3A		AS_DATA1		DATA1			AB3
3A		AS_DATA0,ASDO		DATA0			AB4
3B	VREFB3BN0	IO			DIFFIO_TX_B9p	DIFFOUT_B9p	AB5	DQ2B
3B	VREFB3BN0	IO			DIFFIO_TX_B9n	DIFFOUT_B9n	AB6
3B	VREFB3BN0	IO			DIFFIO_TX_B12p	DIFFOUT_B12p	AB7
3B	VREFB3BN0	IO			DIFFIO_TX_B13p	DIFFOUT_B13p	AB8	DQ2B
		GND					AB9
		GND					B1
8A	VREFB8AN0	IO			DIFFIO_RX_T31p	DIFFOUT_T31p	B10	DQ4T
7A	VREFB7AN0	IO	RZQ_2		DIFFIO_TX_T24n	DIFFOUT_T24n	B11
7A	VREFB7AN0	IO			DIFFIO_TX_T20p	DIFFOUT_T20p	B12	DQ3T
7A	VREFB7AN0	IO			DIFFIO_TX_T14p	DIFFOUT_T14p	B13
		GND					B14
7A	VREFB7AN0	IO			DIFFIO_RX_T11n	DIFFOUT_T11n	B15	DQ2T	DQ1T
7A	VREFB7AN0	IO			DIFFIO_TX_T2p	DIFFOUT_T2p	B16	DQ1T	DQ1T
		NC					B17
		NC					B18
		VCCIO7A					B19
		GND					B2
		NC					B20
		NC					B21
		NC					B22
		DNU					B3
		DNU					B4
8A	VREFB8AN0	IO			DIFFIO_TX_T32n	DIFFOUT_T32n	B5
8A	VREFB8AN0	IO			DIFFIO_TX_T34p	DIFFOUT_T34p	B6	DQ5T
8A	VREFB8AN0	IO			DIFFIO_TX_T34n	DIFFOUT_T34n	B7	DQ5T
8A	VREFB8AN0	VREFB8AN0					B8
		GND					B9
2A	VREFB2AN0	IO			DIFFIO_TX_L9n	DIFFOUT_L9n	C1
		VCCPD7A8A					C10
7A	VREFB7AN0	IO			DIFFIO_TX_T24p	DIFFOUT_T24p	C11	DQ3T
		VCCIO7A					C12
7A	VREFB7AN0	IO			DIFFIO_RX_T19n	DIFFOUT_T19n	C13	DQ3T
7A	VREFB7AN0	VREFB7AN0					C14
7A	VREFB7AN0	IO			DIFFIO_RX_T11p	DIFFOUT_T11p	C15	DQ2T	DQ1T
7A	VREFB7AN0	IO			DIFFIO_TX_T2n	DIFFOUT_T2n	C16	DQ1T	DQ1T
		GND					C17
		NC					C18
		NC					C19
2A	VREFB2AN0	IO			DIFFIO_TX_L9p	DIFFOUT_L9p	C2	DQ1L
		NC					C20
		NC					C21
		VCCIO7A					C22
		GND					C3
		GND					C4
9A		GND					C5
8A	VREFB8AN0	IO			DIFFIO_TX_T36p	DIFFOUT_T36p	C6	DQ5T
		VCCIO8A					C7
8A	VREFB8AN0	IO			DIFFIO_TX_T38n	DIFFOUT_T38n	C8	DQ5T
8A	VREFB8AN0	IO			DIFFIO_RX_T31n	DIFFOUT_T31n	C9	DQ4T
		GND					D1
		GND					D10
		VCC_AUX					D11
7A	VREFB7AN0	IO			DIFFIO_RX_T23p	DIFFOUT_T23p	D12	DQ3T
7A	VREFB7AN0	IO			DIFFIO_RX_T19p	DIFFOUT_T19p	D13	DQ3T
		VCCPD7A8A					D14
		VCCIO7A					D15
		VCCPD7A8A					D16
7A	VREFB7AN0	IO			DIFFIO_RX_T3p	DIFFOUT_T3p	D17	DQ1T	DQ1T
		VCC_AUX					D18
		NC					D19
		GND					D2
		GND					D20
		NC					D21
		NC					D22
2A	VREFB2AN0	IO			DIFFIO_RX_L11p	DIFFOUT_L11p	D3	DQS1L
		VCCIO2A					D4
		GND					D5
8A	VREFB8AN0	IO			DIFFIO_TX_T36n	DIFFOUT_T36n	D6	DQ5T
8A	VREFB8AN0	IO			DIFFIO_TX_T38p	DIFFOUT_T38p	D7
		VCCPD7A8A					D8
8A	VREFB8AN0	IO			DIFFIO_RX_T37n	DIFFOUT_T37n	D9	DQSn5T
		VCCPD1A2A					E1
8A	VREFB8AN0	IO	CLK8p,FPLL_TL_FBp		DIFFIO_RX_T33p	DIFFOUT_T33p	E10
		VCCPD7A8A					E11
7A	VREFB7AN0	IO			DIFFIO_RX_T23n	DIFFOUT_T23n	E12	DQ3T
		GND					E13
7A	VREFB7AN0	IO			DIFFIO_RX_T15p	DIFFOUT_T15p	E14	DQ2T	DQ1T
7A	VREFB7AN0	IO			DIFFIO_RX_T7p	DIFFOUT_T7p	E15	DQ1T	DQ1T
7A	VREFB7AN0	IO			DIFFIO_RX_T3n	DIFFOUT_T3n	E16	DQ1T	DQ1T
		DNU					E17
		VCCIO7A					E18
		NC					E19
2A	VREFB2AN0	IO			DIFFIO_RX_L11n	DIFFOUT_L11n	E2	DQSn1L
		NC					E20
		NC					E21
		NC					E22
		GND					E3
		GND					E4
9A		MSEL3		MSEL3			E5
		VCC_AUX					E6
8A	VREFB8AN0	IO			DIFFIO_TX_T40n	DIFFOUT_T40n	E7
		VCCIO8A					E8
8A	VREFB8AN0	IO			DIFFIO_RX_T37p	DIFFOUT_T37p	E9	DQS5T
		GND					F1
8A	VREFB8AN0	IO	CLK9n		DIFFIO_RX_T25n	DIFFOUT_T25n	F10
		VCCIO7A					F11
7A	VREFB7AN0	IO			DIFFIO_TX_T18n	DIFFOUT_T18n	F12	DQ3T
7A	VREFB7AN0	IO			DIFFIO_RX_T15n	DIFFOUT_T15n	F13	DQ2T	DQ1T
7A	VREFB7AN0	IO			DIFFIO_TX_T12n	DIFFOUT_T12n	F14	DQ2T	DQ1T
7A	VREFB7AN0	IO			DIFFIO_RX_T7n	DIFFOUT_T7n	F15	DQ1T	DQ1T
		GND					F16
7A		GND					F17
		NC					F18
		NC					F19
		GND					F2
		NC					F20
		VCCIO7A					F21
		NC					F22
9A		MSEL4		MSEL4			F3
		VCCA_FPLL					F4
		GND					F5
		GND					F6
8A	VREFB8AN0	IO			DIFFIO_TX_T40p	DIFFOUT_T40p	F7	DQ5T
		VCCPGM					F8
8A	VREFB8AN0	IO	CLK8n,FPLL_TL_FBn		DIFFIO_RX_T33n	DIFFOUT_T33n	F9
2A	VREFB2AN0	IO			DIFFIO_RX_L10n	DIFFOUT_L10n	G1	DQ1L
8A	VREFB8AN0	IO	CLK9p		DIFFIO_RX_T25p	DIFFOUT_T25p	G10
7A	VREFB7AN0	IO			DIFFIO_TX_T18p	DIFFOUT_T18p	G11	DQ3T
7A	VREFB7AN0	IO			DIFFIO_RX_T21n	DIFFOUT_T21n	G12	DQSn3T
7A	VREFB7AN0	IO	CLK10n		DIFFIO_RX_T17n	DIFFOUT_T17n	G13
		VCCIO7A					G14
7A	VREFB7AN0	IO			DIFFIO_TX_T12p	DIFFOUT_T12p	G15	DQ2T	DQ1T
7A	VREFB7AN0	IO			DIFFIO_TX_T4n	DIFFOUT_T4n	G16	DQ1T	DQ1T
7A	VREFB7AN0	IO			DIFFIO_TX_T4p	DIFFOUT_T4p	G17	DQ1T	DQ1T
7A	VREFB7AN0	IO			DIFFIO_RX_T5p	DIFFOUT_T5p	G18	DQS1T	DQS1T
		GND					G19
2A	VREFB2AN0	IO			DIFFIO_RX_L10p	DIFFOUT_L10p	G2	DQ1L
		NC					G20
		NC					G21
		NC					G22
		GND					G3
		GND					G4
9A		nCE		nCE			G5
8A	VREFB8AN0	IO			DIFFIO_RX_T39p	DIFFOUT_T39p	G6	DQ5T
		VCCIO8A					G7
8A	VREFB8AN0	IO	FPLL_TL_CLKOUT1,FPLL_TL_CLKOUTn		DIFFIO_TX_T28n	DIFFOUT_T28n	G8	DQ4T
		GND					G9
		GND					H1
7A	VREFB7AN0	IO			DIFFIO_TX_T16n	DIFFOUT_T16n	H10
7A	VREFB7AN0	IO			DIFFIO_RX_T21p	DIFFOUT_T21p	H11	DQS3T
		GND					H12
7A	VREFB7AN0	IO	CLK10p		DIFFIO_RX_T17p	DIFFOUT_T17p	H13
7A	VREFB7AN0	IO			DIFFIO_RX_T13p	DIFFOUT_T13p	H14	DQS2T	DQ1T
7A	VREFB7AN0	IO	CLK11n		DIFFIO_RX_T9n	DIFFOUT_T9n	H15
7A	VREFB7AN0	IO	CLK11p		DIFFIO_RX_T9p	DIFFOUT_T9p	H16
		VCCIO7A					H17
7A	VREFB7AN0	IO			DIFFIO_RX_T5n	DIFFOUT_T5n	H18	DQSn1T	DQSn1T
		VCCA_FPLL					H19
		GND					H2
		NC					H20
		NC					H21
		GND					H22
		GND					H3
		GND					H4
9A		nSTATUS		nSTATUS			H5
8A	VREFB8AN0	IO			DIFFIO_RX_T39n	DIFFOUT_T39n	H6	DQ5T
		GND					H7
8A	VREFB8AN0	IO	FPLL_TL_CLKOUT0,FPLL_TL_CLKOUTp,FPLL_TL_FB		DIFFIO_TX_T28p	DIFFOUT_T28p	H8	DQ4T
8A	VREFB8AN0	IO			DIFFIO_RX_T29n	DIFFOUT_T29n	H9	DQSn4T
		VCCIO2A					J1
		VCC					J10
7A	VREFB7AN0	IO			DIFFIO_TX_T16p	DIFFOUT_T16p	J11	DQ2T	DQ1T
		VCC					J12
7A	VREFB7AN0	IO			DIFFIO_RX_T13n	DIFFOUT_T13n	J13	DQSn2T	DQ1T
		VCC					J14
		GND					J15
		VCC					J16
7A	VREFB7AN0	IO			DIFFIO_TX_T10p	DIFFOUT_T10p	J17	DQ2T	DQ1T
7A	VREFB7AN0	IO			DIFFIO_TX_T6n	DIFFOUT_T6n	J18	DQ1T	DQ1T
7A	VREFB7AN0	IO			DIFFIO_TX_T6p	DIFFOUT_T6p	J19
		VCCPD1A2A					J2
		GND					J20
		NC					J21
		NC					J22
		GND					J3
		VCC					J4
		GND					J5
9A		MSEL1		MSEL1			J6
8A	VREFB8AN0	IO			DIFFIO_RX_T27p	DIFFOUT_T27p	J7	DQ4T
8A	VREFB8AN0	IO			DIFFIO_RX_T27n	DIFFOUT_T27n	J8	DQ4T
8A	VREFB8AN0	IO			DIFFIO_RX_T29p	DIFFOUT_T29p	J9	DQS4T
		GND					K1
		GND					K10
		VCC					K11
		GND					K12
		VCC					K13
		GND					K14
		VCC					K15
7A	VREFB7AN0	IO			DIFFIO_TX_T10n	DIFFOUT_T10n	K16	DQ2T	DQ1T
5B	VREFB5BN0	IO			DIFFIO_RX_R13p	DIFFOUT_R13p	K17	DQS2R
		VCCIO5B					K18
7A	VREFB7AN0	IO			DIFFIO_RX_T1n	DIFFOUT_T1n	K19
		GND					K2
7A	VREFB7AN0	IO			DIFFIO_RX_T1p	DIFFOUT_T1p	K20
5B	VREFB5BN0	IO			DIFFIO_TX_R16p	DIFFOUT_R16p	K21	DQ2R
5B	VREFB5BN0	IO			DIFFIO_TX_R16n	DIFFOUT_R16n	K22
		VCC					K3
		GND					K4
		VCC					K5
9A		CONF_DONE		CONF_DONE			K6
8A	VREFB8AN0	IO			DIFFIO_TX_T26n	DIFFOUT_T26n	K7	DQ4T
		GND					K8
7A	VREFB7AN0	IO			DIFFIO_TX_T22n	DIFFOUT_T22n	K9	DQ3T
2A	VREFB2AN0	IO			DIFFIO_TX_L12n	DIFFOUT_L12n	L1	DQ1L
		VCC					L10
		GND					L11
		VCC					L12
		GND					L13
		VCC					L14
		GND					L15
		VCC					L16
5B	VREFB5BN0	IO			DIFFIO_RX_R13n	DIFFOUT_R13n	L17	DQSn2R
5B	VREFB5BN0	IO			DIFFIO_RX_R15n	DIFFOUT_R15n	L18	DQ2R
5B	VREFB5BN0	IO			DIFFIO_RX_R15p	DIFFOUT_R15p	L19	DQ2R
2A	VREFB2AN0	IO			DIFFIO_TX_L12p	DIFFOUT_L12p	L2
5B	VREFB5BN0	VREFB5BN0					L20
		GND					L21
5B	VREFB5BN0	IO	FPLL_BR_CLKOUT1,FPLL_BR_CLKOUTn		DIFFIO_TX_R12n	DIFFOUT_R12n	L22	DQ2R
		GND					L3
		VCC					L4
		GND					L5
9A		MSEL0		MSEL0			L6
8A	VREFB8AN0	IO			DIFFIO_TX_T26p	DIFFOUT_T26p	L7	DQ4T
7A	VREFB7AN0	IO			DIFFIO_TX_T22p	DIFFOUT_T22p	L8
		DNU					L9
		GND					M1
		GND					M10
		VCC					M11
		GND					M12
		VCC					M13
		GND					M14
		VCC					M15
5B	VREFB5BN0	IO	CLK6n		DIFFIO_RX_R9n	DIFFOUT_R9n	M16
		VCCPD5B					M17
5B	VREFB5BN0	IO			DIFFIO_RX_R11n	DIFFOUT_R11n	M18	DQ2R
		VCCIO5B					M19
		GND					M2
5B	VREFB5BN0	IO			DIFFIO_TX_R14p	DIFFOUT_R14p	M20
5B	VREFB5BN0	IO			DIFFIO_TX_R14n	DIFFOUT_R14n	M21	DQ2R
5B	VREFB5BN0	IO	FPLL_BR_CLKOUT0,FPLL_BR_CLKOUTp,FPLL_BR_FB		DIFFIO_TX_R12p	DIFFOUT_R12p	M22	DQ2R
		VCCA_FPLL					M3
		GND					M4
3A		TDO		TDO			M5
3A	VREFB3AN0	IO		PR_DONE	DIFFIO_RX_B7n	DIFFOUT_B7n	M6
3A	VREFB3AN0	IO		PR_ERROR	DIFFIO_RX_B7p	DIFFOUT_B7p	M7
3B	VREFB3BN0	IO	CLK0n,FPLL_BL_FBn		DIFFIO_RX_B15n	DIFFOUT_B15n	M8
3B	VREFB3BN0	IO	CLK0p,FPLL_BL_FBp		DIFFIO_RX_B15p	DIFFOUT_B15p	M9
2A	VREFB2AN0	IO			DIFFIO_TX_L13n	DIFFOUT_L13n	N1	DQ1L
		VCC					N10
		GND					N11
		VCC					N12
		GND					N13
		VCC					N14
		GND					N15
5B	VREFB5BN0	IO	CLK6p		DIFFIO_RX_R9p	DIFFOUT_R9p	N16
		GND					N17
		VCCPD5B					N18
5B	VREFB5BN0	IO			DIFFIO_RX_R11p	DIFFOUT_R11p	N19	DQ2R
2A	VREFB2AN0	IO			DIFFIO_TX_L13p	DIFFOUT_L13p	N2	DQ1L
5B	VREFB5BN0	IO			DIFFIO_TX_R10p	DIFFOUT_R10p	N20	DQ2R
5B	VREFB5BN0	IO			DIFFIO_TX_R10n	DIFFOUT_R10n	N21	DQ2R
		GND					N22
		GND					N3
		VCC					N4
		GND					N5
3A	VREFB3AN0	IO		DATA12	DIFFIO_RX_B3p	DIFFOUT_B3p	N6	DQS1B
		GND					N7
3B	VREFB3BN0	IO			DIFFIO_RX_B11p	DIFFOUT_B11p	N8	DQS2B
3B	VREFB3BN0	IO	CLK1p		DIFFIO_RX_B23p	DIFFOUT_B23p	N9
		GND					P1
		GND					P10
		VCC					P11
3B	VREFB3BN0	IO			DIFFIO_TX_B20p	DIFFOUT_B20p	P12
		VCC					P13
4A	VREFB4AN0	IO			DIFFIO_RX_B43n	DIFFOUT_B43n	P14	DQSn6B	DQSn1B
		VCC					P15
5A	VREFB5AN0	IO			DIFFIO_RX_R8p	DIFFOUT_R8p	P16	DQ1R
5A	VREFB5AN0	IO			DIFFIO_RX_R8n	DIFFOUT_R8n	P17	DQ1R
5A	VREFB5AN0	IO			DIFFIO_TX_R7n	DIFFOUT_R7n	P18
5A	VREFB5AN0	IO			DIFFIO_TX_R7p	DIFFOUT_R7p	P19	DQ1R
		GND					P2
		VCCIO5A					P20
		VCCPD5A					P21
5A	VREFB5AN0	IO		DEV_CLRn	DIFFIO_TX_R5n	DIFFOUT_R5n	P22	DQ1R
		VCC					P3
		GND					P4
3A		TMS		TMS			P5
3A	VREFB3AN0	IO		DATA10	DIFFIO_RX_B3n	DIFFOUT_B3n	P6	DQSn1B
3A	VREFB3AN0	IO			DIFFIO_TX_B8p	DIFFOUT_B8p	P7	DQ1B
3B	VREFB3BN0	IO			DIFFIO_RX_B11n	DIFFOUT_B11n	P8	DQSn2B
3B	VREFB3BN0	IO	CLK1n		DIFFIO_RX_B23n	DIFFOUT_B23n	P9
		VCCIO2A					R1
3B	VREFB3BN0	IO			DIFFIO_RX_B22n	DIFFOUT_B22n	R10	DQ3B
3B	VREFB3BN0	IO			DIFFIO_RX_B22p	DIFFOUT_B22p	R11	DQ3B
3B	VREFB3BN0	IO			DIFFIO_TX_B20n	DIFFOUT_B20n	R12	DQ3B
		GND					R13
4A	VREFB4AN0	IO			DIFFIO_RX_B43p	DIFFOUT_B43p	R14	DQS6B	DQS1B
5A	VREFB5AN0	IO			DIFFIO_RX_R4n	DIFFOUT_R4n	R15	DQ1R
5A	VREFB5AN0	IO			DIFFIO_RX_R6p	DIFFOUT_R6p	R16	DQS1R
5A	VREFB5AN0	IO			DIFFIO_RX_R6n	DIFFOUT_R6n	R17	DQSn1R
		VCCIO5A					R18
		VCCPGM					R19
		VCCPD1A2A					R2
5A	VREFB5AN0	VREFB5AN0					R20
5A	VREFB5AN0	IO		DEV_OE	DIFFIO_TX_R5p	DIFFOUT_R5p	R21
5A	VREFB5AN0	IO		CvP_CONFDONE	DIFFIO_TX_R3n	DIFFOUT_R3n	R22	DQ1R
		GND					R3
3A		nCSO		DATA4			R4
3A	VREFB3AN0	IO		DATA8	DIFFIO_RX_B1p	DIFFOUT_B1p	R5	DQ1B
3A	VREFB3AN0	IO		DATA6	DIFFIO_RX_B1n	DIFFOUT_B1n	R6	DQ1B
3A	VREFB3AN0	IO		PR_READY	DIFFIO_TX_B8n	DIFFOUT_B8n	R7	DQ1B
		VCCIO3B					R8
3B	VREFB3BN0	IO			DIFFIO_RX_B18p	DIFFOUT_B18p	R9	DQ3B
		GND					T1
3B	VREFB3BN0	IO			DIFFIO_RX_B18n	DIFFOUT_B18n	T10	DQ3B
		VCCIO3B					T11
4A	VREFB4AN0	IO			DIFFIO_RX_B27n	DIFFOUT_B27n	T12	DQSn4B
4A	VREFB4AN0	IO			DIFFIO_RX_B27p	DIFFOUT_B27p	T13	DQS4B
4A	VREFB4AN0	IO			DIFFIO_RX_B35n	DIFFOUT_B35n	T14	DQSn5B	DQ1B
5A	VREFB5AN0	IO			DIFFIO_RX_R4p	DIFFOUT_R4p	T15	DQ1R
		GND					T16
5A	VREFB5AN0	IO		CRC_ERROR	DIFFIO_RX_R2n	DIFFOUT_R2n	T17
5A	VREFB5AN0	IO		INIT_DONE	DIFFIO_RX_R2p	DIFFOUT_R2p	T18
5A	VREFB5AN0	IO	RZQ_1		DIFFIO_TX_R1p	DIFFOUT_R1p	T19	DQ1R
		GND					T2
5A	VREFB5AN0	IO		PR_REQUEST	DIFFIO_TX_R1n	DIFFOUT_R1n	T20	DQ1R
		GND					T21
5A	VREFB5AN0	IO		nCEO	DIFFIO_TX_R3p	DIFFOUT_R3p	T22	DQ1R
		VCCA_FPLL					T3
3A		AS_DATA3		DATA3			T4
		VCCA_FPLL					T5
		VCCIO3A					T6
3A	VREFB3AN0	IO		DATA14	DIFFIO_RX_B5n	DIFFOUT_B5n	T7	DQ1B
3A	VREFB3AN0	IO		CLKUSR	DIFFIO_RX_B5p	DIFFOUT_B5p	T8	DQ1B
3B	VREFB3BN0	IO			DIFFIO_RX_B14n	DIFFOUT_B14n	T9	DQ2B
2A	VREFB2AN0	IO			DIFFIO_RX_L14n	DIFFOUT_L14n	U1	DQ1L
3B	VREFB3BN0	IO			DIFFIO_RX_B14p	DIFFOUT_B14p	U10	DQ2B
3B	VREFB3BN0	IO			DIFFIO_RX_B19n	DIFFOUT_B19n	U11	DQSn3B
3B	VREFB3BN0	IO			DIFFIO_RX_B19p	DIFFOUT_B19p	U12	DQS3B
4A	VREFB4AN0	IO			DIFFIO_RX_B26p	DIFFOUT_B26p	U13	DQ4B
		VCCIO4A					U14
4A	VREFB4AN0	IO			DIFFIO_RX_B35p	DIFFOUT_B35p	U15	DQS5B	DQ1B
4A	VREFB4AN0	IO			DIFFIO_RX_B47n	DIFFOUT_B47n	U16
4A	VREFB4AN0	IO			DIFFIO_RX_B47p	DIFFOUT_B47p	U17
		VCCA_FPLL					U18
		VCCIO4A					U19
2A	VREFB2AN0	IO			DIFFIO_RX_L14p	DIFFOUT_L14p	U2	DQ1L
4A	VREFB4AN0	IO			DIFFIO_TX_B48p	DIFFOUT_B48p	U20	DQ6B	DQ1B
4A	VREFB4AN0	IO			DIFFIO_TX_B48n	DIFFOUT_B48n	U21	DQ6B	DQ1B
4A	VREFB4AN0	IO			DIFFIO_TX_B45n	DIFFOUT_B45n	U22	DQ6B	DQ1B
		GND					U3
		GND					U4
		GND					U5
3A	VREFB3AN0	IO		DATA13	DIFFIO_TX_B6n	DIFFOUT_B6n	U6	DQ1B
3A	VREFB3AN0	IO		DATA5	DIFFIO_TX_B2n	DIFFOUT_B2n	U7
3A	VREFB3AN0	IO		DATA7	DIFFIO_TX_B2p	DIFFOUT_B2p	U8	DQ1B
		GND					U9
		GND					V1
3B	VREFB3BN0	IO			DIFFIO_RX_B10p	DIFFOUT_B10p	V10	DQ2B
		NC					V11
		GND					V12
4A	VREFB4AN0	IO			DIFFIO_RX_B26n	DIFFOUT_B26n	V13	DQ4B
4A	VREFB4AN0	IO	CLK2n		DIFFIO_RX_B31n	DIFFOUT_B31n	V14
4A	VREFB4AN0	IO	CLK2p		DIFFIO_RX_B31p	DIFFOUT_B31p	V15
4A	VREFB4AN0	IO	CLK3n		DIFFIO_RX_B39n	DIFFOUT_B39n	V16
		GND					V17
4A	VREFB4AN0	IO			DIFFIO_RX_B46p	DIFFOUT_B46p	V18	DQ6B	DQ1B
4A	VREFB4AN0	IO			DIFFIO_RX_B46n	DIFFOUT_B46n	V19	DQ6B	DQ1B
		GND					V2
4A	VREFB4AN0	IO			DIFFIO_RX_B38n	DIFFOUT_B38n	V20	DQ5B	DQ1B
4A	VREFB4AN0	IO			DIFFIO_TX_B45p	DIFFOUT_B45p	V21	DQ6B	DQ1B
		GND					V22
3A		DCLK		DCLK			V3
		GND					V4
3A		TCK		TCK			V5
3A	VREFB3AN0	IO		DATA15	DIFFIO_TX_B6p	DIFFOUT_B6p	V6	DQ1B
		GND					V7
		VCCPGM					V8
3B	VREFB3BN0	IO			DIFFIO_RX_B10n	DIFFOUT_B10n	V9	DQ2B
2A	VREFB2AN0	VREFB2AN0					W1
		VCCIO3B					W10
		VCCPD3B4A					W11
		VCCPD3B4A					W12
		VCC_AUX					W13
		VCCPD3B4A					W14
		VCCIO4A					W15
4A	VREFB4AN0	IO	CLK3p		DIFFIO_RX_B39p	DIFFOUT_B39p	W16
		VCCPD3B4A					W17
		VCC_AUX					W18
4A	VREFB4AN0	IO			DIFFIO_RX_B38p	DIFFOUT_B38p	W19	DQ5B	DQ1B
2A	VREFB2AN0	IO			DIFFIO_RX_L15n	DIFFOUT_L15n	W2
		VCCIO4A					W20
4A	VREFB4AN0	IO			DIFFIO_TX_B44p	DIFFOUT_B44p	W21
4A	VREFB4AN0	IO			DIFFIO_TX_B41p	DIFFOUT_B41p	W22	DQ6B	DQ1B
		GND					W3
		GND					W4
3A		TDI		TDI			W5
		VCCPD3A					W6
		VCC_AUX					W7
3A	VREFB3AN0	IO		DATA9	DIFFIO_TX_B4n	DIFFOUT_B4n	W8	DQ1B
3A	VREFB3AN0	IO		DATA11	DIFFIO_TX_B4p	DIFFOUT_B4p	W9
		GND					Y1
3B	VREFB3BN0	IO			DIFFIO_TX_B17n	DIFFOUT_B17n	Y10
3B	VREFB3BN0	IO			DIFFIO_TX_B24n	DIFFOUT_B24n	Y11	DQ3B
3B	VREFB3BN0	VREFB3BN0					Y12
		VCCIO3B					Y13
4A	VREFB4AN0	IO			DIFFIO_RX_B30n	DIFFOUT_B30n	Y14	DQ4B
4A	VREFB4AN0	IO			DIFFIO_RX_B30p	DIFFOUT_B30p	Y15	DQ4B
4A	VREFB4AN0	IO			DIFFIO_RX_B34n	DIFFOUT_B34n	Y16	DQ5B	DQ1B
4A	VREFB4AN0	IO			DIFFIO_RX_B34p	DIFFOUT_B34p	Y17	DQ5B	DQ1B
		GND					Y18
4A	VREFB4AN0	IO			DIFFIO_RX_B42p	DIFFOUT_B42p	Y19	DQ6B	DQ1B
		GND					Y2
4A	VREFB4AN0	IO			DIFFIO_RX_B42n	DIFFOUT_B42n	Y20	DQ6B	DQ1B
4A	VREFB4AN0	IO			DIFFIO_TX_B44n	DIFFOUT_B44n	Y21	DQ6B	DQ1B
4A	VREFB4AN0	IO			DIFFIO_TX_B41n	DIFFOUT_B41n	Y22
2A	VREFB2AN0	IO			DIFFIO_RX_L15p	DIFFOUT_L15p	Y3
		VCCIO2A					Y4
		GND					Y5
		NC					Y6
3A	VREFB3AN0	VREFB3AN0					Y7
		VCCIO3A					Y8
3B	VREFB3BN0	IO			DIFFIO_TX_B17p	DIFFOUT_B17p	Y9	DQ3B
Note:
(1) For more information about pin definition and pin connection guidelines, refer to the
Cyclone V Device Family Pin Connection Guidelines.

## Revision History
Pin Information for the Cyclone® V 5CEBA2 Device / Version 1.1

Version Number	Date	Changes Made
1.0	20/09/2012	Initial release.
1.1	05/10/2012	Removed nPERST* pins because Cyclone V E devices do not support PCIe interface.